## AE KPIs
S.No | Vessel Name | TSI | Total Vessel Power requirement in maneuvering | 3rd generator idling on LSMGO | AE # 1 Remote Standby Readiness Status | AE # 1 Load bearing capacity of rated load | AE # 1 Pending overhaul as per PMS/ restraint to damage repairs | AE # 1 Alarms,trips tested and working condition | AE # 1 PMS Overdue status | AE # 1 LO Shore Analysis Status | AE # 2 Remote Standby Readiness Status | AE # 2 Load bearing capacity of rated load | AE # 2 Pending overhaul as per PMS/ restraint to damage repairs | AE # 2 Alarms,trips tested and working condition | AE # 2 PMS Overdue status | AE # 2 LO Shore Analysis Status | AE # 3 Remote Standby Readiness Status | AE # 3 Load bearing capacity of rated load | AE # 3 Pending overhaul as per PMS/ restraint to damage repairs | AE # 3 Alarms,trips tested and working condition | AE # 3 PMS Overdue status | AE # 3 LO Shore Analysis Status | Remarks | AE # 1 LO Analysis Score | AE # 2 LO Analysis Score | AE # 3 LO Analysis Score | AE # 1 Remote Standby Readiness Score | AE # 2 Remote Standby Readiness Score | AE # 3 Remote Standby Readiness Score | AE # 1 Load bearing capacity of rated load Score | AE # 2 Load bearing capacity of rated load Score | AE # 3 Load bearing capacity of rated load Score | AE #1 Damage in Last 3 Months | AE #1 Damage in Last 3 Months Score | AE #2 Damage in Last 3 Months | AE #2 Damage in Last 3 Months Score | AE #3 Damage in Last 3 Months | AE #3 Damage in Last 3 Months Score | AE # 1 Health Status | AE # 2 Health Status | AE # 3 Health Status
1 | NCC DALIA | Umesh Sasle | 800 Kw | Yes | No Issue | 85 | Trouble | Yes | None | Normal | No Issue | 85 | None | Yes | None | Normal | No Issue | 85 | None | Yes | None | Normal | All three AE remote starting available and Engine started from ECR without any trouble.Bearing housing welded and boxed back with new mechanical seal and bearing. Water removed by purification and 200 liters fresh Lube oil added. | 30 | 30 | 30 | 40 | 40 | 40 | 60 | 60 | 60 | Yes | 10 | No | 20 | No | 20 | 9.3333 | 10 | 10
2 | UOG LAMYRA | Abhilash Jha | 600 KW | Yes | Trouble | 71 | None | Yes | None | Normal | Trouble | 72 | None | Yes | None | Normal | No Issue | 75 | None | Yes | None | Normal |  | 30 | 30 | 30 | 0 | 0 | 40 | 36 | 36 | 36 | No | 20 | No | 20 | No | 20 | 5.7333 | 5.7333 | 8.4
3 | NCC MESSILA | Abhilash Jha | 600 KW | Yes | Trouble | 80 | None | Yes | None | Normal | No Issue | 80 | None | Yes | None | Normal | No Issue | 78 | None | Yes | None | Normal |  | 30 | 30 | 30 | 0 | 40 | 40 | 36 | 36 | 36 | No | 20 | No | 20 | No | 20 | 5.7333 | 8.4 | 8.4
4 | NCC YANBU | Deepak Goyal | 600 KW | Yes | Trouble | 60 | None | Yes | None | Normal | No Issue | 80 | None | Yes | None | Normal | No Issue | 80 | Trouble | Yes | None | Normal | Vessel Aux. engine no.1 fuel pump plunger barallel already supplied onboard and remaining few seal rings are already ready at supplier which is resulting for AE to avoid in remote start , planning to connect at convinient port , Ae#3 cylinderhead decarb due , vessel is doing continuous short voyage , once vessel will be at long sail same will be attended . | 30 | 30 | 30 | 0 | 40 | 40 | 30 | 36 | 36 | No | 20 | No | 20 | Yes | 10 | 5.3333 | 8.4 | 7.7333
5 | UACC MANAMA | Pankaj Singh | 700 KW | Yes | No Issue | 60 | None | Yes | None | Normal | No Issue | 50 | None | Yes | None | Attention | No Issue | 60 | None | Yes | None | Normal | Starting from all starting points (LOCAL , ENGINE , MSBD & PMS / AMS) without making any support to Governor fuel control rod & linkages. issue is low lube oil pressure, which will be rectified after attached lube oil pump connection onboard, 2 pumps are ordered and awaiting readiness from maker. | 30 | 15 | 30 | 40 | 40 | 40 | 30 | 24 | 30 | No | 20 | No | 20 | No | 20 | 8 | 6.6 | 8
6 | UACC MANSOURIA | Rohit Oil | 900-950 kW | Yes | Trouble | 84 | None | Yes | None | Normal | Trouble | 84 | None | Yes | None | Normal | Trouble | 27 | None | Trouble | None | Normal | Vessel suspecting that this is automation issue.Please note, aux. engines are also unable to start from local panel.Engines are started from emergency start, and also requires to push the fuel racks during starting , this seems to be a governor issue. 3 A/Es plunger barrels were renewed during last 6 months. | 30 | 30 | 30 | 0 | 0 | 0 | 60 | 60 | 8 | No | 20 | No | 20 | Yes | 10 | 7.3333 | 7.3333 | 3.2
7 | UACC MARAH | Abhilash Jha | 600 KW | Yes | No Issue | 82 | None | Yes | None | Attention | Trouble | 83 | None | Yes | None | Normal | No Issue | 75 | None | Yes | None | Attention |  | 15 | 30 | 15 | 40 | 0 | 40 | 60 | 60 | 36 | No | 20 | No | 20 | No | 20 | 9 | 7.3333 | 7.4
8 | UACC RIYADH | Deepak Goyal | 700 KW | Yes | No Issue | 64 | None | Yes | None | Normal | No Issue | 64 | None | Yes | None | Normal | No Issue | 64 | None | Yes | None | Normal | All 3 Aux engine tried out remote start as well as local start and working satisfactory , one Starting Air motor for Number 03 is having issue , spare kit are already at Discharge port and will be supplied , One New motor also will be ordered . | 30 | 30 | 30 | 40 | 40 | 40 | 30 | 30 | 30 | No | 20 | No | 20 | No | 20 | 8 | 8 | 8
9 | UACC SHAMIYA | Pankaj Singh | 700KW | Yes | Trouble | 79 | None | Trouble | None | Attention | Trouble | 73 | None | Trouble | None | Normal | No Issue | 79 | None | Yes | None | Normal | No.1 & 2 AE is unable to start from remote and only can be started after pushing fuel racks locally.will connect plunger and barrel at earliest, also lube oil pressure transmitter for 1 &2 AE is faulty, same will be connected, approval communication in progress from owners | 15 | 30 | 30 | 0 | 0 | 40 | 36 | 36 | 36 | Yes | 10 | Yes | 10 | No | 20 | 4.0667 | 5.0667 | 8.4
10 | UOG HARRIET G | Rohit Oil | 700 kW | Yes | No Issue | 44 | None | Yes | None | Normal | No Issue | 53 | None | Yes | None | Attention | No Issue | 50 | None | Yes | None | Normal | All three Aux Engines remote STBY readiness is activated and start/stop can be done from PMS in ECR. The exhaust temp increases to more than 500 degC when the mentioned KW is exceeded. 8 pcs valve bridge on AE 3 and 2 pcs for AE 1 need to be renewed. Spares for AE 3 under order. Maintenance done in the DD- All 3 AE plunger barrel renewed, TC remnewed, air cooler cleaned by yard and LO cooler cleaned by yard. | 30 | 15 | 30 | 40 | 40 | 40 | 24 | 30 | 24 | No | 20 | No | 20 | No | 20 | 7.6 | 7 | 7.6
11 | UOG IOANNIS V | Rohit Oil | 700 kW | Yes | No Issue | 80 | None | Trouble | None | Normal | No Issue | 80 | None | Trouble | None | Normal | No Issue | 80 | None | Trouble | None | Normal | All 3 AE can be started from Local, remote as well from AMS panel as well can be taken on load without any issue. Also tested from all positions and working in good order. | 30 | 30 | 30 | 40 | 40 | 40 | 36 | 36 | 36 | Yes | 10 | Yes | 10 | Yes | 10 | 7.7333 | 7.7333 | 7.7333
12 | UOG KYMA | Deepak Goyal | 650 KW | Yes | No Issue | 83 | None | Yes | None | Normal | No Issue | 83 | None | Yes | None | Normal | No Issue | 83 | None | Yes | None | Normal | All AEs can start and run on fuel and can taken on load without any issues. | 30 | 30 | 30 | 40 | 40 | 40 | 60 | 60 | 60 | No | 20 | No | 20 | No | 20 | 10 | 10 | 10
13 | UOG OSLO | Pankaj Singh | 550-600KW | Yes | No Issue | 71 | None | Yes | None | Normal | No Issue | 72 | None | Yes | None | Normal | No Issue | 72 | None | Yes | None | Normal | All AEs can be remotely started from ECR satisfactorily | 30 | 30 | 30 | 40 | 40 | 40 | 36 | 36 | 36 | No | 20 | No | 20 | No | 20 | 8.4 | 8.4 | 8.4
14 | UOG PHOENIX | Umesh Sasle | 600 kW | Yes | No Issue | 83 | None | Yes | None | Attention | Trouble | 83 | Trouble | Yes | None | Attention | No Issue | 83 | None | Yes | None | Attention |  | 15 | 15 | 15 | 40 | 0 | 40 | 60 | 60 | 60 | No | 20 | Yes | 10 | No | 20 | 9 | 5.6667 | 9
15 | UOG SYROS | Umesh Sasle | 900 Kw | Yes | No Issue | 78 | None | Yes | None | Normal | No Issue | 78 | None | Yes | None | Attention | No Issue | 78 | None | Yes | None | Normal | All AEs can be started from remote panel in Control room without any issue | 30 | 15 | 30 | 40 | 40 | 40 | 36 | 36 | 36 | No | 20 | No | 20 | No | 20 | 8.4 | 7.4 | 8.4
Note on E1: asish sanyal: During arrival/departure ports, at least 2AEs should be running in parallel. Can the vessel run 3rd AE on LSMGO at low load(say, 50-100 KW) so that this AE is ready to take high load in case one of the 2 AEs fail.
Note on H2: asish sanyal: AE #1 HT cooling water pump bearing housing damaged and Mechanical seal/bearing broken. Water ingress into the sump.
Note on F3: asish sanyal: It is starting in auto mode but alarm “starting fail “triggers and stops in auto.
Note on G3: asish sanyal: perf recorded below 80-85% range of rated power output.
Note on L3: asish sanyal: Not starting either in auto or local. Vessel checked and found there is no starting signal to solenoid valve. Vessel requires control circuit diagram for further troubleshooting.
Note on M3: asish sanyal: perf recorded below 80-85% range of rated power output.
Note on S3: asish sanyal: perf recorded below 80-85% range of rated power output.
Note on F4: asish sanyal: Plunger barrel needs renewal. AE#1 is not getting statrted from remote on LSMGO
Note on S4: asish sanyal: perf recorded below 80-85% range of rated power output.
Note on F5: asish sanyal: AE #1 remote start is not possible due to worn out plunger-barrels. AE #1 turns on air but fails on fuel.
Note on G5: asish sanyal: perf recorded below 80-85% range of rated power output.
Note on T5: Cylinder head decarb due
Note on G6: asish sanyal: perf recorded below 80-85% range of rated power output.
Note on M6: asish sanyal: perf recorded below 80-85% range of rated power output.
Note on S6: asish sanyal: perf recorded below 80-85% range of rated power output.
Note on F7: asish sanyal: AE remote standby readiness is activating in control room panel but when tried to start from remote , engines fail to start.
Note on G7: asish sanyal: 1200kW engine
Note on L7: asish sanyal: AE remote standby readiness is activating in control room panel but when tried to start from remote , engines fail to start.
Note on M7: asish sanyal: 1200kW engine
Note on R7: asish sanyal: AE remote standby readiness is activating in control room panel but when tried to start from remote , engines fail to start.
Note on S7: asish sanyal: 910 Kw ENGINE, high exhaust Temperature limits load taking capacity
Note on U7: asish sanyal: AE 1 and 2 are Ok and tested. AE 3 card issue and safeties cannot be tested.
Note on L8: asish sanyal: A/E#2 flywheel tooth are worn-out in some areas. So sometimes engine fails to start as starting air motor gear fails to engage with flywheel tooth . During such time flywheel is being turned manually to change position of flywheel tooth & afterwards engine can be started. This engine will keep on running during pilotage, arrival port, loading and discharging
Note on S8: asish sanyal: perf recorded below 80-85% range of rated power output.
Note on G9: asish sanyal: perf recorded below 80-85% range of rated power output.
Note on M9: asish sanyal: perf recorded below 80-85% range of rated power output.
Note on S9: asish sanyal: perf recorded below 80-85% range of rated power output.
Note on F10: Sathishkumar Rajendran: Remote standby/readiness is available, and generator starts turning on air, but fails on fuel, unable to go in steady running state - this is fuel rack/governor/barrel-plunger issue
Note on L10: Sathishkumar Rajendran: Remote standby/readiness is available, and generator starts turning on air, but fails on fuel, unable to go in steady running state - this is fuel rack/governor/barrel-plunger issue
Note on M10: asish sanyal: perf recorded below 80-85% range of rated power output.
Note on G11: asish sanyal: rated 900 Kw ENGINE.asish sanyal: perf recorded below 80-85% range of rated power output.
Note on M11: asish sanyal: asish sanyal: rated 900 Kw ENGINE
Note on S11: asish sanyal: rated 900 Kw ENGINE,perf recorded below 80-85% range of rated power output.
Note on G12: asish sanyal: rated 900 Kw ENGINE
Note on I12: asish sanyal: jacket water shut down alarm not tested
Note on M12: asish sanyal: rated 900 Kw ENGINE
Note on O12: asish sanyal: jacket water shut down alarm not tested
Note on S12: asish sanyal: rated 900 Kw ENGINE
Note on U12: asish sanyal: jacket water shut down alarm not tested
Note on G14: asish sanyal: perf recorded below 80-85% range of rated power output.
Note on M14: asish sanyal: perf recorded below 80-85% range of rated power output.
Note on S14: asish sanyal: perf recorded below 80-85% range of rated power output.
Note on L15: asish sanyal: Remote standby/readiness is available and generator starts turning on air ,but fails on fuel, unable to go in steady running state-this is barrel plunger issue as after pressing rack its starting.
Note on N15: asish sanyal: Barrel and plungers for AE 2in order have to connect
Note on G16: asish sanyal: perf recorded below 80-85% range of rated power output.
Note on M16: asish sanyal: perf recorded below 80-85% range of rated power output.
Note on S16: asish sanyal: perf recorded below 80-85% range of rated power output.