## UOG Defects
Date | Vessel Name | Area | Sub System | Defects | Action Planned | Costs Service | Costs Spare | Total Equipment Repair Cost | Status | Criticality | PSC defect | Update (Please input date and a short comment for any update) | Defect Raised by | Requisition | Target Date | Defect Closure date | Service Requirement | Temporary 1 | Temporary 2 | Temporary 3 | ID | Owner's comments | Manager Comments | Column1 | Manager Comments
2022-09-23 | NCC DALIA | ENGINE ROOM | FO System | FO Auto Backwash Filter Is Not Back Flushing. | Spares received at Tranmere, Troubleshooting carried out,required overhauling of backwashing unit. changeover valve is not holding, this job can be done only when M/E and Aux Engines are in LSMGO and FO feed pump and cirulating pumps are stopped. |  |  | 0 | Open | Significant | No | this job can be done only when M/E and Aux Engines are in LSMGO and FO feed pump and cirulating pumps are stopped.PTFE ring is not recived ,two filters supplied not maker supplied , SPR/DALA/E/24/010 | Vessel | SPR/DALA/E/24/010 |  |  |  | No | no | no | no | 244827NCC DALIAFO Auto Backwash Filter Is Not Back Flushing. |  | FALSE
2022-09-29 | NCC DALIA | DECK | Deck steam Lines | Deck Steam Line Found Heavily Rusted Including Branches & Valves | Maintenance in Progress.Vessel raised requestion for damage v/v.Requisition NO. SPR/DALA/D/23/060 for valves etc |  |  | 0 | Open | Critical | No | in progress ,material already on board,hydrobaster supplied onboard | Vessel | SPR/DALA/D/23/060 |  |  |  | No | no | no | no | 344833NCC DALIADeck Steam Line Found Heavily Rusted Including Branches & Valves |  | FALSE
2022-09-29 | NCC DALIA | DECK | Hull & deck | Deck Grating Found Heavily Rusted. | Work Planned during voyage. To identify worst gratings and replace them in a systematic manner. |  |  | 0 | Open | Significant | No | Two Riding fitters are proposed to join the vessel at Nansha | Vessel |  |  |  |  | No | no | no | no | 444833NCC DALIADeck Grating Found Heavily Rusted. |  | FALSE
2022-09-29 | NCC DALIA | DECK |  | CCR O2 & Deck Line Pressure Recording Printer Not Working | Awaiting spares:- Requisition No.:- SPR/DALA/D/23/030 |  |  | 0 | Open | Significant | No |  | Vessel | SPR/DALA/D/23/030 |  |  |  | No | no | no | no | 544833NCC DALIACCR O2 & Deck Line Pressure Recording Printer Not Working |  | FALSE
2022-09-29 | NCC DALIA | DECK | BWTS | Bwts Found Not Working During Ballasting/Deballasting Operation Due Tro Value and Pressure Differ High (Filter)error showing | System no1 Technician attended at Khor Fakkaan. NO 1 system made fully operatiol. No 2 System need flow meter and limit switches to make fully operational |  |  | 0 | Open | Minor | No | spares with agents | Vessel |  |  |  |  | Yes | yes | no | no | 644833NCC DALIABwts Found Not Working During Ballasting/Deballasting Operation Due Tro Value and Pressure Differ High (Filter)error showing |  | FALSE
2022-09-29 | NCC DALIA | DECK | Cargo line Pressure Gauges | Many Cargos Temp. Sensor Showing Erratic Value Or Not Working | Spares supplied Requisition NO. :- SPR/DALA/D/23/055 Requisition NO. :- SPR/DALA/D/23/080 |  |  | 0 | Open | Minor | No | vessel to check how many defective | Vessel | SPR/DALA/D/23/055 SPR/DALA/D/23/080 |  |  |  | No | no | no | no | 744833NCC DALIAMany Cargos Temp. Sensor Showing Erratic Value Or Not Working |  | FALSE
2022-09-29 | NCC DALIA | DECK | Hull & deck | Midship Stbd Draft Guage Not Displaying Correct Value, Resulting Displaying Incorrect List | Awaiting spares |  |  | 0 | Open | Minor | No |  | Vessel |  |  |  |  | No | no | no | no | 844833NCC DALIAMidship Stbd Draft Guage Not Displaying Correct Value, Resulting Displaying Incorrect List |  | FALSE
2023-02-09 | NCC DALIA | DECK | BWTS | Leakage (Pin Hole) Found On BWTS drain pipe line . | Hot work required on the same location. Temporaraly stopped by using putty applied on place. |  |  | 0 | Open | Critical | No | Vessel will do it in sutiable oppurtunity | Vessel |  |  |  |  | No | no | no | no | 944966NCC DALIALeakage (Pin Hole) Found On BWTS drain pipe line . |  | FALSE
2023-03-25 | NCC DALIA | DECK | Hull & deck | Deck fresh water line forward of the midship fully corroded and leaking | During voyage vessel will open pipe flange to flange and repaired work will carry out in engine room workshop. |  |  | 0 | Open | Significant | No | In progresss, material on board | Vessel |  |  |  |  | No | no | no | no | 1045010NCC DALIADeck fresh water line forward of the midship fully corroded and leaking |  | FALSE
2023-03-25 | NCC DALIA | DECK | Hull & deck | Deck some of the cargo tank heat exchanger wheel corroded and broken | Vessel has received some of spare and will repalced by new one. Required as per :Req. No, :- SPR/DALA/D/23/061 |  |  | 0 | Closed | Significant | No |  | Vessel |  |  | 2024-01-15 |  | No | no | no | no | 1145010NCC DALIADeck some of the cargo tank heat exchanger wheel corroded and broken |  | TRUE
2023-03-25 | NCC DALIA | DECK | Hull & deck | Manifold port and starboard side several valve wheel corroded and in broken condition | Broken manifold valve wheels replaced with new wheels. |  |  | 0 | Open | Significant | No |  | Vessel |  |  |  |  | No | no | no | no | 1245010NCC DALIAManifold port and starboard side several valve wheel corroded and in broken condition |  | FALSE
2023-03-25 | NCC DALIA | DECK | Deck steam Lines | Main deck steam line valve and wheel several places corroded and in broken condition | Vessel raise PR.:Req. No, :- SPR/DALA/D/23/060 Vessel not receiced as per rquired Raised PR and will replaced by new one as received quantity |  |  | 0 | Closed | Significant | No |  | Vessel | SPR/DALA/D/23/060 |  | 2024-01-15 |  | No | no | no | no | 1345010NCC DALIAMain deck steam line valve and wheel several places corroded and in broken condition |  | TRUE
2023-03-25 | NCC DALIA | DECK | Hull & deck | Vapour Pressure Transmitter cabinet box fully get corroded on starboard side manifold | Cabinet box removed for repaired work in engine room workshop. |  |  | 0 | Closed | Significant | No |  | Vessel | Compressor Air End will be landed in Singapore for Repairs on 20th October 23. |  | 2024-01-15 |  | No | no | no | no | 1445010NCC DALIAVapour Pressure Transmitter cabinet box fully get corroded on starboard side manifold |  | TRUE
2023-03-26 | NCC DALIA | ENGINE ROOM | Hull & deck | ECR ROS 2 alarm Monitor screen showing blurred | For temporary measures spare old monitor fitted in place, requsition raised for same.Requsition No.- SPR/DALA/E/23/051 |  |  | 0 | Open | Significant | No |  | Vessel | SPR/DALA/E/23/051 |  |  |  | No | no | no | no | 1545011NCC DALIAECR ROS 2 alarm Monitor screen showing blurred |  | FALSE
2023-05-09 | NCC DALIA | DECK | Hull & deck | STBD WBT seachest Valve can not operate from CCR ( Valve No. - BA 14 ) | Valve maintenance done by shore technician . Valve operating from CCR. |  |  | 0 | Open | Minor | No |  | Vessel |  |  |  |  | Yes | yes | no | no | 1645055NCC DALIASTBD WBT seachest Valve can not operate from CCR ( Valve No. - BA 14 ) |  | FALSE
2023-05-09 | NCC DALIA | DECK | Signal Light Controller | Signal light controller defective | Spare controller received and installed. |  |  | 0 | Closed | Significant | No |  | Vessel | SPR/DALA/D/23/064 |  | 2024-01-15 |  | No | no | no | no | 1745055NCC DALIASignal light controller defective |  | TRUE
2023-05-10 | NCC DALIA | ENGINE ROOM | Others | Galley A/C Blower motor found siezed, not rotating, rotor damaged. | Motor overhauled & box back & tried out found its giving low insulation. Motor rotor body is damaged.Vessel need spare motor to rectify the defect.Vessel made temporary blower arrangemet for galley AC,because climate is very hot .Requsition No.- SPR/DALA/E/23/070 |  |  | 0 | Open | Significant | No |  | Vessel | SPR/DALA/E/23/070 |  |  |  | No | no | no | no | 1845056NCC DALIAGalley A/C Blower motor found siezed, not rotating, rotor damaged. |  | FALSE
2023-05-16 | NCC DALIA | ENGINE ROOM |  | MDO Storage tank level transmitter RAI 16i PCB Card is defective. | Vessel checked respective channel , found faulty.Vessel raised requisition for same.Req. No -SPR/DALA/E/23/064 |  |  | 0 | Open | Significant | No | HAVE TO ORDER, HAVE TWO QUOTES | Vessel | SPR/DALA/E/23/064 |  |  |  | No | no | no | no | 1945062NCC DALIAMDO Storage tank level transmitter RAI 16i PCB Card is defective. |  | FALSE
2023-05-17 | NCC DALIA | DECK | Doppler Log | DOPPLER LOG giving speed lost alarm. | As per Manual InstructionVessel checked cable tightness for transmitter & signal distributor unit found all in good condition. Vessel also cleaned sensor on 25th March. Office notified regarding the defect. |  |  | 0 | Open | Significant | No | to be carried out at DD, its manageble | Vessel |  |  |  |  | No | no | no | no | 2045063NCC DALIADOPPLER LOG giving speed lost alarm. |  | FALSE
2023-05-24 | NCC DALIA | DECK | Air compressor | DECK AIR COMPRESSOR DISPLAY & DISCHARGE VALVE MOTOR DEFECTIVE (Main control Panel display card unit faulty) | DECK AIR COMPRESSOR DISPLAY IS NOT SHOWING, AFTER TROUBLESHOOTING VESSEL FOUND VOLTAGE DROPPING WHEN DISPLAY IS SWICTHED ON.VOLTAGE DROP FROM DC24 VOLT TO 6 VOLT. COMPRESSOR DISCHARGE VALVE MOTOR ALSO GROUNDED.REQUISITION TO BE RAISED FOR DEFECTIVE PARTS. ON 14TH JUNE, WE HAVE BYPASSED THE MIXING VALVE AS ITS MOTOR IS GROUNDED. AFTER WHICH UPON TRYING OUT, WE HAVE NOTICED THE DISPLAY IS LITTING. EARLIER THE 24 VOLTS FOR THE DISPLAY WAS GROUNDED DUE TO THE MIXING VALVE MOTOR. COMPRESSOR IS PUT ON SHORT SERVICE AND ITS OPERATION FOUND SATISFACTORY. WILL RAISE REQUISITION FOR THE SPARE MOTOR SOONEST. On 28-SEP-2023, Suction /Discharge valves overahuling carried out working satisfactory , Solenoid function test also carried out , loading/unloading sequence is proper but Main display panel showing running loaded but actually motor in stop condition. Basis above troubleshoot, vessel is suspecting issue with control display card unit which is not giving signal to change over motor from star to delta. Vessel raised requisition for “Service air compressor (TMC) Control display unit (PR No.: SPR/DALA/E/23/118)”, awaiting spare to rectify the defect. |  |  | 0 | Open | Significant | No | On 28-SEP-2023, Suction /Discharge valves overahuling carried out working satisfactory , Solenoid function test also carried out , loading/unloading sequence is proper but Main display panel showing running loaded but actually motor in stop condition. Basis above troubleshoot, vessel is suspecting issue with control display card unit which is not giving signal to change over motor from star to delta. Vessel raised requisition for “Service air compressor (TMC) Control display unit (PR No.: SPR/DALA/E/23/118)”, awaiting spare to rectify the defect. | Vessel | SPR/DALA/E/23/118 |  |  |  | Yes | no | no | yes | 2145070NCC DALIADECK AIR COMPRESSOR DISPLAY & DISCHARGE VALVE MOTOR DEFECTIVE (Main control Panel display card unit faulty) |  | FALSE
2023-05-26 | NCC DALIA | DECK | Cargo & ballast System | TANK CLEANING LINE PRESSURE SENSOR DEFECTIVE. | VESSEL CHECKED FOUND SENSOR GIVING FULL RANGE VALUE 28 BAR PREESURE . VESSEL CROSS CHECKED WITH OTHER SENSOR FOUND TANK CLEANING LINE SENSOR DEFECTIVE.VESSEL RAISED REQUISITION FOR SAME , REQ NO.SPR/DALA/E/23/069 |  |  | 0 | Open | Significant | No |  | Vessel | SPR/DALA/E/23/069 |  |  |  | No | no | no | no | 2245072NCC DALIATANK CLEANING LINE PRESSURE SENSOR DEFECTIVE. |  | FALSE
2023-06-09 | NCC DALIA | CARGO SYSTEM | Cargo line Pressure Gauges | Cargo Tank Temp. Sensor Showing Erratic Value / Not Working | Awaiting Spares Requisition NO. :- SPR/DALA/D/23/055 Requisition NO. :- SPR/DALA/D/23/080 Requisition NO. :- SPR/DALA/D/23/117 |  |  | 0 | Open | Critical | No |  | Vessel | SPR/DALA/D/23/055 SPR/DALA/D/23/080 SPR/DALA/D/23/117 |  |  |  | No | no | no | no | 2345086NCC DALIACargo Tank Temp. Sensor Showing Erratic Value / Not Working |  | FALSE
2023-07-06 | NCC DALIA | ENGINE ROOM | Composite Boiler | Composite Boiler pressure found not rising and not coping up with the pressure requirement | Yihai marine service technician attended our vessel @ Tianjin, China. Cause troubleshooted and renewed servomotor petentiometer, UNISAB mother board, too low water level switch & corrected air damper cam bearing wrong installation. Comp. boiler started and min./max. load position calibrated, water level transmitter calibrated. Service technician recommended to renew damaged F.O Pressure transmitter & Local panel cooling fan for which PR will be raised. At present Comp. boiler works properly and able to build steam pressure. |  |  | 0 | Open | Significant | No |  | Vessel |  |  |  |  | Yes | yes | no | yes | 2445113NCC DALIAComposite Boiler pressure found not rising and not coping up with the pressure requirement |  | FALSE
2023-08-18 | NCC DALIA | MARPOL | Incinerator | Waste oil Incinerator found not operational | Spares received for Mill pump, Mill pump overhauling carried out and found mill pump motor shaft is damaged, same repaired by building up with putty and polished the motor shaft to fine finish, boxed back and tried out, found developing pressure. Incinerator not able to fire on waste oil , troubleshooting in progress. Firing properly on Diesel oil but as soon as waste oil feed is given, waste oil burner nozzle is dripping , no atomization at all. |  |  | 0 | Closed | Critical | No |  | Vessel |  |  | 2024-01-15 |  | No | no | no | no | 2545156NCC DALIAWaste oil Incinerator found not operational |  | TRUE
2023-09-30 | NCC DALIA | CARGO SYSTEM | N2 Generator 2 | N2 compressor Inlet valve assembly housing damaged at Inlet Disk shaft section area | Damaged Housing bushing fot Suc valve shaft fabricated and fitted back.Presently compressor operation found normal.Requisition raised for same (PR No.: SPR/DALA/E/23/117). |  |  | 0 | Closed | Critical | No |  | Vessel | SPR/DALA/E/23/117 |  | 2024-01-15 |  | No | no | no | no | 2645199NCC DALIAN2 compressor Inlet valve assembly housing damaged at Inlet Disk shaft section area |  | TRUE
2023-10-02 | NCC DALIA | ENGINE ROOM |  | Electro pneumatic type remote sounding system of LSHFO service tank, LSHFO settling tank, HFO settling tank and HFO service tank showing error reading resulting in not indicating level and volumes in the respective tanks. | Vessel Overhauled the gauge saver and carried out calibration as per manual instruction but still problem is not resolved. Vessel suspecting issue with P/I convertor card which is out of order, same requisition has been raised as per (PR NO.: SPR/DALA/E/23/116). Vessel awaiting spare to rectify the defect. |  |  | 0 | Open | Significant | No | Have to order,qoutes recived | Vessel | SPR/DALA/E/23/116 |  |  |  | No | no | no | no | 2745201NCC DALIAElectro pneumatic type remote sounding system of LSHFO service tank, LSHFO settling tank, HFO settling tank and HFO service tank showing error reading resulting in not indicating level and volumes in the respective tanks. |  | FALSE
2023-10-10 | NCC DALIA | ENGINE ROOM | Engine room various pumps | M.E/A.E F.O Circulating pump No.2 found leaking profusely during fuel change over operation | Same pump isolated, overhauled the same for inspection and noticed that Drive/driven shaft gear lobes, key way section and sliding bearing damaged beyond repairs. At present temporary arrangements made for repairing the same pump and kept on standby mode for emergency use. Vessel awaiting spares as per (PR NO.: SPR/DALA/E/23/120) in order to permanently rectify the defect and bring it back to normal mode of operation. |  |  | 0 | Open | Critical | No | ORDERED on 27/12/2023 | Vessel | SPR/DALA/E/23/120 |  |  |  | No | no | no | no | 2845209NCC DALIAM.E/A.E F.O Circulating pump No.2 found leaking profusely during fuel change over operation |  | FALSE
2023-10-18 | NCC DALIA | ENGINE ROOM | MAIN ENGINE | ME Manoeuvring system fuel cam ahead and astern indication lamps not working | Vessel received ME manoeuvring system ahead and astern indication lamps through sea automation service technician @ Taizhou, China. Awaiting oportunity to renew the indication lamps. |  |  | 0 | Closed | Critical | No |  | Vessel |  |  | 2023-12-18 |  | Yes | yes | no | yes | 2945217NCC DALIAME Manoeuvring system fuel cam ahead and astern indication lamps not working |  | TRUE
2023-10-18 | NCC DALIA | DECK |  | Discharge Valve of 4S and 7P COT not operating from CCR panel . Requires manual opening with Hand pump. | Vsl will depressurize both the tanks and open up both the valves for inspection and defect rectification. |  |  | 0 | Closed | Minor | No |  | Vessel |  |  | 2024-01-15 |  | No | no | no | no | 3045217NCC DALIADischarge Valve of 4S and 7P COT not operating from CCR panel . Requires manual opening with Hand pump. |  | TRUE
2023-10-19 | NCC DALIA | DECK |  | UTI tape found not showing continuity | UTI Tape replaced . UTI working satisfactory. |  |  | 0 | Closed | Critical | No |  | Vessel |  |  | 2023-12-18 |  | No | no | no | no | 3145218NCC DALIAUTI tape found not showing continuity |  | TRUE
2023-10-28 | NCC DALIA | DECK | Deck steam Lines | Deck steam line heavily corroded . Branch pipes for inlet and outlet lines from 5W TO 10W need renewal. Steam return valves on branch lines are ruputred. Heater inlet / oulet valves need wheel replacement. Some sections of Main Steam inlet , Main steam return and Slop W steam lines need renewal. | Vessel to start renewal of steam lines after receving of spares . |  |  | 0 | Open | Critical | No |  | Vessel | SPR/DALA/D/23/120 |  |  |  | No | no | no | no | 3245227NCC DALIADeck steam line heavily corroded . Branch pipes for inlet and outlet lines from 5W TO 10W need renewal. Steam return valves on branch lines are ruputred. Heater inlet / oulet valves need wheel replacement. Some sections of Main Steam inlet , Main steam return and Slop W steam lines need renewal. |  | FALSE
2023-11-01 | NCC DALIA | ENGINE ROOM | Composite Boiler | Composite Boiler pressure found not rising and not coping up with the pressure requirement. | awaiting service technician attendance to rectify the problem.Compund fuel regulator malfunctioning. | 4500 | 5000 | 9500 | Closed | Significant | No | Yihai marine service technician attended our vessel @ Tianjin, China. Cause troubleshooted and renewed servomotor petentiometer, UNISAB mother board, too low water level switch & corrected air damper cam bearing wrong installation. Comp. boiler started and min./max. load position calibrated, water level transmitter calibrated. Service technician recommended to renew damaged F.O Pressure transmitter & Local panel cooling fan for which PR will be raised. At present Comp. boiler works properly and able to build steam pressure. | Vessel |  |  | 2023-12-18 |  | Yes | yes | no | yes | 3345231NCC DALIAComposite Boiler pressure found not rising and not coping up with the pressure requirement. |  | TRUE
2023-11-01 | NCC DALIA | ENGINE ROOM | M.E/A.E F.O Circulating pump | M.E/A.E F.O Circulating pump No.2 found leaking profusely during fuel change over operation. | Pump isolated & overhauled. During overhauling noticed that Drive/driven shaft gear lobes, sliding bearing and mechanical seal damaged. At present temporary arrangements made for repairing the same pump and kept on standby mode for emergency use. Vessel awaiting spares as per (PR NO.: SPR/DALA/E/23/120) in order to permanently rectify the defect and bring it back to normal mode of operation. | 0 | 6160 | 6160 | Open | Critical | No | spares are arranged at suez | Vessel | SPR/DALA/E/23/120 |  |  |  | No | no | no | no | 3445231NCC DALIAM.E/A.E F.O Circulating pump No.2 found leaking profusely during fuel change over operation. |  | FALSE
2023-11-01 | NCC DALIA | ENGINE ROOM | Engine room gauges | Electro pneumatic type remote sounding system of LSHFO service tank, LSHFO settling tank, HFO settling tank and HFO service tank showing error reading resulting in not indicating level and volumes in the respective tanks. | Vessel Overhauled the gauge saver and carried out calibration as per manual instruction but still problem is not resolved. Vessel suspecting issue with P/I convertor card which is out of order, same requisition has been raised as per (PR NO.: SPR/DALA/E/23/116). Vessel awaiting spare to rectify the defect. | 0 | 3020 | 3020 | Open | Minor | No |  | Vessel | SPR/DALA/E/23/116 |  |  |  | No | no | no | no | 3545231NCC DALIAElectro pneumatic type remote sounding system of LSHFO service tank, LSHFO settling tank, HFO settling tank and HFO service tank showing error reading resulting in not indicating level and volumes in the respective tanks. |  | FALSE
2023-11-01 | NCC DALIA | ENGINE ROOM | Purifiers | AE purifires are not working. | Ever since takeover history of running AE L.O Px is unknown, also couldn't overhual same due to lack of spares onboard Spares to be connected to make all AE operational, | 0 | 0 | 0 | Open | Significant | No | SPR/DALA/E/23/097,SPR/DALA/E/23/138 Requistion raised | Vessel |  |  |  |  | No | no | no | no | 3645231NCC DALIAAE purifires are not working. |  | FALSE
2023-11-01 | NCC DALIA | CARGO SYSTEM | Cargo Tank ullage Press/Temp Sensors | Cargo Tank Temp. Sensor of 1P,1S, 5P,6P,8P Showing Erratic Value / Not Working. | Awaiting readiness & confirmation from vendors.Spares are connected at Nansha | 2500 | 3600 | 6100 | Open | Critical | Yes | Spares are connected ,Vessel is working ,6 have been changed only one sensor is remaining to change.22/11/2023 | Vessel |  |  |  |  | No | no | no | no | 3745231NCC DALIACargo Tank Temp. Sensor of 1P,1S, 5P,6P,8P Showing Erratic Value / Not Working. |  | FALSE
2023-11-01 | NCC DALIA | CARGO SYSTEM | BWTS | BWTS No.2 inoperational, need flowmeter and limit switches to make it fully operational. | No 2 System need flow meter and limit switches to make fully operational, all the sprares are connected in singapore ,technicians boarding arranged at singapore | 2880 | 6400 | 9280 | Open | Critical | Yes | technicians boarding arranged at singapore ,29/11/2023 however vessel has to supply some spares which will be arranged at suez | Vessel |  |  |  |  | Yes | yes | no | no | 3845231NCC DALIABWTS No.2 inoperational, need flowmeter and limit switches to make it fully operational. |  | FALSE
2023-11-01 | NCC DALIA | CARGO SYSTEM | IGG | CCR/ IGG/ O2 & Deck Line Pressure Recording Printer Not Working. Presently vessel is recording manually. | Awaiting spares:- Requisition No.:- SPR/DALA/D/23/030 | 0 | 4086 | 4086 | Open | Critical | No |  | Vessel | SPR/DALA/D/23/030 |  |  |  | No | no | no | no | 3945231NCC DALIACCR/ IGG/ O2 & Deck Line Pressure Recording Printer Not Working. Presently vessel is recording manually. |  | FALSE
2023-11-01 | NCC DALIA | CARGO SYSTEM | N2 Generator 2 | N2 compressor Inlet valve assembly housing damaged at Inlet Disk shaft section area | Housing is damaged.Vessel need Complete new inlet valve assembly housing to rectify the defect.Temporary repair work carried out along with fabrication of bushing for shaft and requisition raised for same SPR/DALA/E/23/117. | 0 | 7288 | 7288 | Open | Significant | No | Have qoutes form maker Berg & larsen ,lead time is 20 days,22/11/2023 | Vessel | SPR/DALA/E/23/117 |  |  |  | No | no | no | no | 4045231NCC DALIAN2 compressor Inlet valve assembly housing damaged at Inlet Disk shaft section area |  | FALSE
2023-11-01 | NCC DALIA | NAVIGATION | Signal Light Controller | Signal light controller defective | As per routine, vessel checked all signal lights & found one of the top (Red ) suez canal light is not working. Vessel changed bulb & checked fuse found all ok. Vessel checked voltage at the output terminal found 20mv. As per troubleshooting vessel found controller is defective.Requisition raised and awaiting spares. Req. No -SPR/DALA/D/23/064 | 0 | 4269 | 4269 | Closed | Critical | Yes | will be connected at Nansha ,with agent now. 23/11/2023 | Vessel | SPR/DALA/D/23/064 |  | 2023-12-18 |  | No | no | no | no | 4145231NCC DALIASignal light controller defective |  | TRUE
2023-11-01 | NCC DALIA | NAVIGATION | Doppler Log | DOPPLER LOG giving speed lost alarm. (Reoccuring defect, multiple times technician attended vessel, still issue persist.) | As per Manual InstructionVessel checked cable tightness for transmitter & signal distributor unit found all in good condition. Vessel also cleaned sensor on 25th March. Office notified regarding the defect. | 11000 | 11515 | 22515 | Closed | Critical | Yes | Sea automation attendance to be rquested at singapore.29/11/2023 | Vessel |  |  | 2023-12-18 |  | No | no | no | no | 4245231NCC DALIADOPPLER LOG giving speed lost alarm. (Reoccuring defect, multiple times technician attended vessel, still issue persist.) |  | TRUE
2023-11-01 | NCC DALIA | MARPOL | Incinerator | Waste oil Incinerator malfuntioning | Spares received for Mill pump , Mill pump overhauling carried out developing pressure , Incinerator not able to fire on waste oil , troubleshooting in progress. Firing properly on Diesel oil but as soon as waste oil feed is given ,waste oil burner nozzle is dripping , no atomization at all . | 4500 | 0 | 4500 | Closed | Critical | Yes | Sea autamtion has advised to bypass k6 relay, vessel has not having sufficiet sludge to test the incinertaor after bypassin the relay. | Vessel |  |  | 2023-12-18 |  | No | no | no | no | 4345231NCC DALIAWaste oil Incinerator malfuntioning |  | TRUE
2023-11-01 | NCC DALIA | DECK |  | Echosounder was observed without any depth display on its digital panel. The Echosounder fails to display any depth in turbid waters. | Vessel has carried out the investigation and cleaned the sensor of Echo sounder and Doppler Log but error is still showing |  |  | 0 | Closed | Minor | No |  | Vessel |  |  | 2024-01-01 |  | No | no | no | no | 4445231NCC DALIAEchosounder was observed without any depth display on its digital panel. The Echosounder fails to display any depth in turbid waters. |  | TRUE
2023-11-07 | NCC DALIA | ENGINE ROOM | AUX BOILER No.1 | Aux boiler feed pump #1 found leaking from mechanical seal | Pump was dismantled and found both roller/ball bearings and both mechanical seal, bearing cover housing along with Balance drum/liner in bad condition. Polishing of main shaft, sleeves and drum/liner carried out. Coupling bolts/nut also found damaged. Aux Boiler feed pump #1 boxed back with new ball and roller bearings, mechanical seal was renewed (2 in no’s), all parts were thoroughly cleaned, bearing cover casing was polished and repaired while installation of bearing. Coupling bolts/nuts replaced with new as found damaged and same pump installed back in place & tried out, leak rectified. Vessel requires spares as per PR No.: SPR/DALA/E/23/146 for effecting permanent repairs on priority basis. |  |  | 0 | Open | Critical | No |  | Vessel | SPR/DALA/E/23/146 |  |  |  | No | no | no | no | 4545237NCC DALIAAux boiler feed pump #1 found leaking from mechanical seal |  | FALSE
2023-11-09 | NCC DALIA | ENGINE ROOM |  | Various B-deck cabins Vacuum toilet repairs | vessel spares rob is nil, spares from spare cabin and common places been utilised for repair works, required spares on priority basis. |  |  | 0 | Open | Significant | No |  | Vessel | SPR/DALA/E/23/130 |  |  |  | No | no | no | no | 4645239NCC DALIAVarious B-deck cabins Vacuum toilet repairs |  | FALSE
2023-11-13 | NCC DALIA | ENGINE ROOM | MAIN ENGINE | Main engine turbocharger grit wash pipe found chocked | Same Pipe removed from place, brought to E/R workshop and cleared, found threaded coupling and face was damaged, same was repaired and installed |  |  | 0 | Closed | Significant | No |  | Vessel |  |  | 2023-12-18 |  | No | no | no | no | 4745243NCC DALIAMain engine turbocharger grit wash pipe found chocked |  | TRUE
2023-11-13 | NCC DALIA | ENGINE ROOM | MAIN ENGINE | Main engine Unit #5 Indicator cock found slightly leaking during operation | Same ME #5 Unit indicator cock renewed with new available spare onboard and leak rectified. Vessel current rob of spares for Indicator cock is nil and required spares for critical stocking, requisition raised for same and awaiting spares. |  |  | 0 | Open | Critical | No |  | Vessel | SPR/DALA/E/23/127 |  |  |  | No | no | no | no | 4845243NCC DALIAMain engine Unit #5 Indicator cock found slightly leaking during operation |  | FALSE
2023-11-15 | NCC DALIA | ENGINE ROOM | AUX BOILER No.1 | Aux Boiler feed return line to cascade tank found leaking during operation | Same line isolated, de-pressurised and fabrication/repair works carried out in E/R workshop, fitted back in place and tried out, leak arrested and defect rectified |  |  | 0 | Closed | Minor | No |  | Vessel |  |  | 2023-12-18 |  | No | no | no | no | 4945245NCC DALIAAux Boiler feed return line to cascade tank found leaking during operation |  | TRUE
2023-11-15 | NCC DALIA | CARGO SYSTEM | Ballast Pump/Tank | Oil sheen in Ballast Tanks | Class and flag have been informed,2w and 4w BWT with oil sheen,4W and 2s are washed manually,Presently no oil loss from VRCS , Vessel monitoring closely of leakages. | 0 | 0 | 0 | Open | Critical | Yes | Oil leakage is closely monitored | Vessel |  |  |  |  | No | no | no | no | 5045245NCC DALIAOil sheen in Ballast Tanks |  | FALSE
2023-11-16 | NCC DALIA | ENGINE ROOM | AUX BOILER No.1 | Aux Boiler atomising steam valve actuator found not operating properly and malfunctioning | Complete actuator unit was removed and dismantled, found inside sealing ring of piston is worn out. All parts were cleaned and repair work was carried out of actuator and Non return valve assembly for operation, no repair kit or spare actuator on-board. Now operating satisfactory after installation but vessel will require spares for which PR is raised along with other required spares on priority basis from Nansha for defect correction requirement. |  |  | 0 | Closed | Critical | No |  | Vessel | SPR/DALA/E/23/121 |  | 2023-12-18 |  | No | no | no | no | 5145246NCC DALIAAux Boiler atomising steam valve actuator found not operating properly and malfunctioning |  | TRUE
2023-11-16 | NCC DALIA | ENGINE ROOM | Engine room various pumps | AE #2 H.T C.W pump found leaking from tell tale hole during operation | AE #2 H.T C.W pump was dismantled and found Impeller damaged (Mechanical seal seating area). Vessel don’t have any spare impeller, impeller was built up by brazing and surfaces were polished to fine finish on lathe. Shaft is also polished as found having grooving marks. Pump assembled back, installed in place and AE #2 tried out, working satisfcatory & leak arrested/rectified. Vessel need spares as per PR NO.: SPR/DALA/E/23/152 for defect correction requirement on priority basis for carrying out permanent repair works. |  |  | 0 | Open | Critical | No | Spares are aarnged at suez | Vessel | SPR/DALA/E/23/152 |  |  |  | No | no | no | no | 5245246NCC DALIAAE #2 H.T C.W pump found leaking from tell tale hole during operation |  | FALSE
2023-11-17 | NCC DALIA | ENGINE ROOM | Calorifier | Accommodation hot water Calorifier found not operating properly resulting in no hot water supply in accommodation | Cause troubleshooted and found that Calorifier temperature controllers are malfunctioning, same were renewed with newly received spare, system put back into use and found working satisfactory. |  |  | 0 | Closed | Significant | No | defect is closed | Vessel |  |  | 2023-12-18 |  | No | no | no | no | 5345247NCC DALIAAccommodation hot water Calorifier found not operating properly resulting in no hot water supply in accommodation |  | TRUE
2023-11-17 | NCC DALIA | ENGINE ROOM | Refer System | Fish room temperature high alarm triggered | Cause troubleshooted and found issue with control circuit resulting in not turning on fan. Fish room temperature controller fan contactors cleaning carried out and hard reset of controllers was carried out. After troubleshooting as per above, fish room chamber cooling fan is back to normal mode of operation and chamber temperature is being maintained and same under observation. |  |  | 0 | Open | Critical | No |  | Vessel |  |  |  |  | No | no | no | no | 5445247NCC DALIAFish room temperature high alarm triggered |  | FALSE
2023-11-20 | NCC DALIA | CARGO SYSTEM | Cargo Tank ullage Press/Temp Sensors | Cargo tank High overfill alarm, pr sensors and temp sensors not working | Spares are connected ,Vessel is working ,6 have been changed only one sensor is remaining to change. |  |  | 0 | Closed | Critical | Yes |  | Vessel |  |  | 2023-12-18 |  | No | no | no | no | 5545250NCC DALIACargo tank High overfill alarm, pr sensors and temp sensors not working |  | TRUE
2023-11-20 | NCC DALIA | ENGINE ROOM | AUX BOILER No.1 | Aux Boiler atomising steam valve actuator found not operating properly and malfunctioning | Complete actuator unit was removed and dismantled, found inside sealing ring of piston is worn out. All parts were cleaned and repair work was carried out of actuator and Non return valve assembly for operation, no repair kit or spare actuator on-board. Now operating satisfactory after installation but vessel will require spares for which PR is raised along with other required spares on priority basis from Nansha for defect correction requirement. PR No.:- SPR/DALA/E/23/121, Spares at Nansha ,agent will be connected at Nansha. |  |  | 0 | Closed | Critical | Yes | Spares connected | Vessel | SPR/DALA/E/23/121 |  | 2023-12-18 |  | No | no | no | no | 5645250NCC DALIAAux Boiler atomising steam valve actuator found not operating properly and malfunctioning |  | TRUE
2023-11-20 | NCC DALIA | DECK | Deck steam Lines | Gratings, Steam valves and pipelines, Deck supports in poor condition. Two fitters to board vessel at Nansha | Maintenance in Progress.Vessel raised requestion for damage v/v.Requisition NO. SPR/DALA/D/23/060 for valves etc connected at FujiarahVessel not receiced as per rquired Raised PR and will replaced by new one as received quantity |  |  | 0 | Open | Critical | Yes |  | Vessel | SPR/DALA/D/23/060 |  |  |  | No | no | no | no | 5745250NCC DALIAGratings, Steam valves and pipelines, Deck supports in poor condition. Two fitters to board vessel at Nansha |  | FALSE
2023-11-20 | NCC DALIA | NAVIGATION | Hull & deck | Christmas tree lights defective | As per routine, vessel checked all signal lights & found one of the top (Red ) suez canal light is not working. Vessel changed bulb & checked fuse found all ok. Vessel checked voltage at the output terminal found 20mv. As per troubleshooting vessel found controller is defective.Requisition raised and awaiting spares. Req. No -SPR/DALA/D/23/064, Wwill be connected at Nansha ,with agent now. |  |  | 0 | Open | Critical | Yes | Req. No -SPR/DALA/D/23/064, requistion supplied/23 nov 2023 | Vessel | SPR/DALA/D/23/064 |  |  |  | No | no | no | no | 5845250NCC DALIAChristmas tree lights defective |  | FALSE
2023-11-20 | NCC DALIA | MLC | Sewage treatment plant | Various B-deck cabins Vacuum toilet repairs | vessel spares rob is nil, spares from spare cabin and common places been utilised for repair, PR No.:- SPR/DALA/E/23/127 arranged at suez |  |  | 0 | Open | Critical | Yes |  | Vessel | SPR/DALA/E/23/127 |  |  |  | No | no | no | no | 5945250NCC DALIAVarious B-deck cabins Vacuum toilet repairs |  | FALSE
2023-12-01 | NCC DALIA | NAVIGATION | VDR | VDR showing alarm code 6011 |  |  |  | 0 | Closed | Significant | No |  |  |  | 2023-12-28 | 2024-01-15 |  | No | no | no | no | 6045261NCC DALIAVDR showing alarm code 6011 |  | TRUE
2023-12-06 | NCC DALIA | NAVIGATION | Magnetic Compass | Magnetic compass dimmer switch not working | Awaiting Spares Requisition NO. :- SPR/DALA/D/23/124 |  |  | 0 | Open | Critical | No | HAVE TO ORDER,qoutes recived | [5 empty] | No | no | no | no | 6145266NCC DALIAMagnetic compass dimmer switch not working |  | FALSE
2023-12-06 | NCC DALIA | NAVIGATION |  | Port bridge wing BNWAS Buzzer not working | Awaiting Spares Requisition NO. :- SPR/DALA/D/22/035 |  |  | 0 | Open | Critical | No | vessel to RAISE THE REQUEST fro the required spares | [5 empty] | No | no | no | no | 6245266NCC DALIAPort bridge wing BNWAS Buzzer not working |  | FALSE
2023-12-10 | NCC DALIA | DECK | Hull & deck | no stencil for heaving / lowering sign at gangway moter |  |  |  | 0 | Closed | Significant | No |  |  |  |  | 2024-01-15 |  | No | no | no | no | 6345270NCC DALIAno stencil for heaving / lowering sign at gangway moter |  | TRUE
2023-12-10 | NCC DALIA | DECK | Hull & deck | Ballast tank manholes are rusted badly, sighting port to be freed | Paint maintainence is in progress |  |  | 0 | Closed | Significant | No |  |  |  |  | 2024-01-15 |  | No | no | no | no | 6445270NCC DALIABallast tank manholes are rusted badly, sighting port to be freed |  | TRUE
2023-12-10 | NCC DALIA | DECK | Marpol | Garbage station to be painted to be arranged as per GMP, Cubic capacity of each receptacles to be stencilled | GMP updated. Receptacles stencilled |  |  | 0 | Closed | Significant | No |  |  |  | 2023-12-28 | 2024-01-15 |  | No | no | no | no | 6545270NCC DALIAGarbage station to be painted to be arranged as per GMP, Cubic capacity of each receptacles to be stencilled |  | TRUE
2023-12-10 | NCC DALIA | DECK |  | Dip tray drain pipe is to be cleared |  |  |  | 0 | Closed | Significant | No |  |  |  |  | 2024-01-15 |  | No | no | no | no | 6645270NCC DALIADip tray drain pipe is to be cleared |  | TRUE
2023-12-10 | NCC DALIA | DECK |  | Two rollers in forcastles are not freely moving, need to be freed |  |  |  | 0 | Closed | Significant | No |  |  |  |  | 2024-01-15 |  | No | no | no | no | 6745270NCC DALIATwo rollers in forcastles are not freely moving, need to be freed |  | TRUE
2023-12-10 | NCC DALIA | DECK | Hull & deck | No tags in mooring ropes as mooring plan |  |  |  | 0 | Closed | Significant | No |  |  |  |  | 2024-01-15 |  | No | no | no | no | 6845270NCC DALIANo tags in mooring ropes as mooring plan |  | TRUE
2023-12-10 | NCC DALIA | DECK | Hull & deck | Mid ship store's goose neck ventialtion covers/ flaps are rusted badly, need to be derusted. |  |  |  | 0 | Closed | Significant | No |  |  |  |  | 2024-01-15 |  | No | no | no | no | 6945270NCC DALIAMid ship store's goose neck ventialtion covers/ flaps are rusted badly, need to be derusted. |  | TRUE
2023-12-10 | NCC DALIA | DECK | Hull & deck | Stbd side ventialtion fan earthig wire is missing |  |  |  | 0 | Closed | Significant | No |  |  |  |  | 2024-01-15 |  | No | no | no | no | 7045270NCC DALIAStbd side ventialtion fan earthig wire is missing |  | TRUE
2023-12-10 | NCC DALIA | DECK | Hull & deck | Stenciling of flexible cargo hose for tem / pressure range |  |  |  | 0 | Closed | Significant | No |  |  |  |  | 2024-01-15 |  | No | no | no | no | 7145270NCC DALIAStenciling of flexible cargo hose for tem / pressure range |  | TRUE
2023-12-10 | NCC DALIA | DECK |  | Chopping boards/ knives are not having colour code |  |  |  | 0 | Closed | Significant | No |  |  |  |  | 2024-01-15 |  | No | no | no | no | 7245270NCC DALIAChopping boards/ knives are not having colour code |  | TRUE
2023-12-10 | NCC DALIA | DECK |  | Entenna to the cetadel to be located and checked for operation |  |  |  | 0 | Closed | Significant | No |  |  |  | 2023-12-28 | 2024-01-15 |  | No | no | no | no | 7345270NCC DALIAEntenna to the cetadel to be located and checked for operation |  | TRUE
2023-12-10 | NCC DALIA | DECK |  | Stencils on windlass/ winches area missing/ faded |  |  |  | 0 | Closed | Significant | No |  |  |  |  | 2024-01-15 |  | No | no | no | no | 7445270NCC DALIAStencils on windlass/ winches area missing/ faded |  | TRUE
2023-12-10 | NCC DALIA | DECK |  | No inventory/ record available for tank cleaning chemicals on board |  |  |  | 0 | Closed | Significant | No |  |  |  |  | 2024-01-15 |  | No | no | no | no | 7545270NCC DALIANo inventory/ record available for tank cleaning chemicals on board |  | TRUE
2023-12-10 | NCC DALIA | DECK |  | There are only one permit for entering into two enclosed space( fpk and void space) as they have common enterance, ship staff need traning on same. |  |  |  | 0 | Closed | Significant | No |  |  |  |  | 2024-01-15 |  | No | no | no | no | 7645270NCC DALIAThere are only one permit for entering into two enclosed space( fpk and void space) as they have common enterance, ship staff need traning on same. |  | TRUE
2023-12-10 | NCC DALIA | DECK |  | Fire man W/Ts are being used for normal operations. | NEW WALKI TAKIES RECEIVED. FIREMAN'S WT IN PLACE. |  |  | 0 | Closed | Significant | No |  |  |  | 2023-12-28 | 2024-01-15 |  | No | no | no | no | 7745270NCC DALIAFire man W/Ts are being used for normal operations. |  | TRUE
2023-12-10 | NCC DALIA | ENGINE ROOM |  | Steering Room fire door is being tied with rope | Rope removed and doors closed. |  |  | 0 | Closed | Significant | No |  |  |  | 2023-12-28 | 2024-01-15 |  | No | no | no | no | 7845270NCC DALIASteering Room fire door is being tied with rope |  | TRUE
2023-12-10 | NCC DALIA | ENGINE ROOM | OWS | OWS bilge overboard valves kept locked with one lock, however company policy needs two locks arrangement | OWS BILGE OVERBOARD VALVE LOCKED AS PER EEMS |  |  | 0 | Closed | Significant | No |  |  |  | 2023-12-28 | 2024-01-15 |  | No | no | no | no | 7945270NCC DALIAOWS bilge overboard valves kept locked with one lock, however company policy needs two locks arrangement |  | TRUE
2023-12-10 | NCC DALIA | DECK |  | mid ship - stbd side eye wash drain line is chocked |  |  |  | 0 | Closed | Significant | No |  |  |  |  | 2024-01-15 |  | No | no | no | no | 8045270NCC DALIAmid ship - stbd side eye wash drain line is chocked |  | TRUE
2023-12-10 | NCC DALIA | DECK |  | Rope hatch cover in poop deck area is to derusted / stencils missing |  |  |  | 0 | Closed | Significant | No |  |  |  |  | 2024-01-15 |  | No | no | no | no | 8145270NCC DALIARope hatch cover in poop deck area is to derusted / stencils missing |  | TRUE
2023-12-10 | NCC DALIA | DECK |  | Working vest inventory is to be updated with location, ship must have min 6 number, staff is unaware of on board numbers | 4 KEPT IN LSA/FFA STORE AND 2 IN USE ON DECK |  |  | 0 | Closed | Significant | No |  |  |  | 2023-12-28 | 2024-01-15 |  | No | no | no | no | 8245270NCC DALIAWorking vest inventory is to be updated with location, ship must have min 6 number, staff is unaware of on board numbers |  | TRUE
2023-12-10 | NCC DALIA | NAVIGATION |  | Official log book entires not filled by master for month of oct 23 |  |  |  | 0 | Closed | Significant | No |  |  |  |  | 2024-01-15 |  | No | no | no | no | 8345270NCC DALIAOfficial log book entires not filled by master for month of oct 23 |  | TRUE
2023-12-10 | NCC DALIA | DECK | Safety System | 3 Fire hoses and two fire hydrants found leaking during tersting |  |  |  | 0 | Closed | Significant | No |  |  |  |  | 2024-01-15 |  | No | no | no | no | 8445270NCC DALIA3 Fire hoses and two fire hydrants found leaking during tersting |  | TRUE
2023-12-10 | NCC DALIA | DECK | Hull & deck | Both Gangway bottom side roller found freezed, securing clamps are rusted badly. |  |  |  | 0 | Open | Significant | No | work in progress | [5 empty] | No | no | no | no | 8545270NCC DALIABoth Gangway bottom side roller found freezed, securing clamps are rusted badly. |  | FALSE
2023-12-10 | NCC DALIA | DECK | Hull & deck | Mid ship store port / stbd side scupper blocked |  |  |  | 0 | Open | Significant | No | work in progress | [5 empty] | No | no | no | no | 8645270NCC DALIAMid ship store port / stbd side scupper blocked |  | FALSE
2023-12-10 | NCC DALIA | DECK | Hull & deck | Marking & numbering / derusting of ventilation vents around accomodation |  |  |  | 0 | Open | Significant | No | [6 empty] | No | no | no | no | 8745270NCC DALIAMarking & numbering / derusting of ventilation vents around accomodation |  | FALSE
2023-12-10 | NCC DALIA | DECK | Hull & deck | there is no provision to put blank in the steam line of individual cargo tank deck mounted heaters |  |  |  | 0 | Open | Significant | No | [6 empty] | No | no | no | no | 8845270NCC DALIAthere is no provision to put blank in the steam line of individual cargo tank deck mounted heaters |  | FALSE
2023-12-10 | NCC DALIA | DECK | Hull & deck | Stay wire at forcastle - bottles screws need to derusted |  |  |  | 0 | Open | Significant | No | work in progress | [5 empty] | No | no | no | no | 8945270NCC DALIAStay wire at forcastle - bottles screws need to derusted |  | FALSE
2023-12-10 | NCC DALIA | DECK |  | Portable cargo hose continuity test - no record available |  |  |  | 0 | Closed | Significant | No |  |  |  |  | 2024-01-15 |  | No | no | no | no | 9045270NCC DALIAPortable cargo hose continuity test - no record available |  | TRUE
2023-12-10 | NCC DALIA | DECK | Marpol | Garbage record books/ garbage receipts are available for last one year since took over, previous records not on board |  |  |  | 0 | Open | Significant | No | [6 empty] | No | no | no | no | 9145270NCC DALIAGarbage record books/ garbage receipts are available for last one year since took over, previous records not on board |  | FALSE
2023-12-10 | NCC DALIA | DECK | Hull & deck | Mooring tails have deteriorated with time, ship staff has replaced four mooring tails with two in spares, others to be replaced. | Vessel has received 6 new mooring tails and will be replaced as and when vessel gets opportunity. |  |  | 0 | Open | Significant | No | work in progress | [5 empty] | No | no | no | no | 9245270NCC DALIAMooring tails have deteriorated with time, ship staff has replaced four mooring tails with two in spares, others to be replaced. |  | FALSE
2023-12-10 | NCC DALIA | DECK | Hull & deck | N2 buffer tank( on deck) relief valve to be pressure tested. As per ship staff its not operational. |  |  |  | 0 | Open | Significant | No | Investigation in progress. | [5 empty] | No | no | no | no | 9345270NCC DALIAN2 buffer tank( on deck) relief valve to be pressure tested. As per ship staff its not operational. |  | FALSE
2023-12-10 | NCC DALIA | DECK | Hull & deck | IMO symbols are missing / faded on deck |  |  |  | 0 | Open | Significant | No | [6 empty] | No | no | no | no | 9445270NCC DALIAIMO symbols are missing / faded on deck |  | FALSE
2023-12-10 | NCC DALIA | DECK | Hull & deck | Fresh water tank cleaning heater is to be pressure tested and made operational. Ship staff is working on SW tank cleaning heater | SW tank cleaning heater tested and operational. |  |  | 0 | Open | Significant | No | work in progress | [5 empty] | No | no | no | no | 9545270NCC DALIAFresh water tank cleaning heater is to be pressure tested and made operational. Ship staff is working on SW tank cleaning heater |  | FALSE
2023-12-10 | NCC DALIA | DECK | Hull & deck | Mid ship IBC locker is not arranged , inventory is not matching with available items |  |  |  | 0 | Open | Significant | No | [6 empty] | No | no | no | no | 9645270NCC DALIAMid ship IBC locker is not arranged , inventory is not matching with available items |  | FALSE
2023-12-10 | NCC DALIA | DECK | Navigation | 3rd officer's original flag license not available |  |  |  | 0 | Open | Significant | No | [6 empty] | No | no | no | no | 9745270NCC DALIA3rd officer's original flag license not available |  | FALSE
2023-12-10 | NCC DALIA | DECK |  | Post medical records are not available on board |  |  |  | 0 | Open | Significant | No | [6 empty] | No | no | no | no | 9845270NCC DALIAPost medical records are not available on board |  | FALSE
2023-12-10 | NCC DALIA | ENGINE ROOM |  | 2nd eng / 4th eng rest hours are matching with drill timings in the month on Nov 23, ship staff needs training on same. |  |  |  | 0 | Open | Significant | No | [6 empty] | No | no | no | no | 9945270NCC DALIA2nd eng / 4th eng rest hours are matching with drill timings in the month on Nov 23, ship staff needs training on same. |  | FALSE
2023-12-10 | NCC DALIA | DECK |  | Eye wash in gallay medical kit is found missing, all to be checked |  |  |  | 0 | Open | Significant | No | [6 empty] | No | no | no | no | 10045270NCC DALIAEye wash in gallay medical kit is found missing, all to be checked |  | FALSE
2023-12-10 | NCC DALIA | DECK |  | No record available for cartridge change in SCBA compressor |  |  |  | 0 | Open | Significant | No | [6 empty] | No | no | no | no | 10145270NCC DALIANo record available for cartridge change in SCBA compressor |  | FALSE
2023-12-10 | NCC DALIA | ENGINE ROOM |  | Emergency pumping diagram is not displaced near by in bottom plateform |  |  |  | 0 | Open | Significant | No | [6 empty] | No | no | no | no | 10245270NCC DALIAEmergency pumping diagram is not displaced near by in bottom plateform |  | FALSE
2023-12-10 | NCC DALIA | ENGINE ROOM |  | There is no record available for engine staff familiar with emergency pumping arrangement and it is not mentioned in traning schedule |  |  |  | 0 | Open | Significant | No | [6 empty] | No | no | no | no | 10345270NCC DALIAThere is no record available for engine staff familiar with emergency pumping arrangement and it is not mentioned in traning schedule |  | FALSE
2023-12-10 | NCC DALIA | ENGINE ROOM |  | Sewage / sludge shore connection k outlet flanges/ valves missing EEMM seals / Stencils on upper deck area |  |  |  | 0 | Open | Significant | No | [6 empty] | No | no | no | no | 10445270NCC DALIASewage / sludge shore connection k outlet flanges/ valves missing EEMM seals / Stencils on upper deck area |  | FALSE
2023-12-10 | NCC DALIA | ENGINE ROOM |  | Engine room hose inventory to be updated with identification of every hose |  |  |  | 0 | Open | Significant | No | [6 empty] | No | no | no | no | 10545270NCC DALIAEngine room hose inventory to be updated with identification of every hose |  | FALSE
2023-12-10 | NCC DALIA | ENGINE ROOM |  | Suitable warning sign is missing from incinerator area . |  |  |  | 0 | Open | Significant | No | [6 empty] | No | no | no | no | 10645270NCC DALIASuitable warning sign is missing from incinerator area . |  | FALSE
2023-12-10 | NCC DALIA | DECK |  | Bunker line Isolation valve in mid ship is freezed. |  |  |  | 0 | Open | Significant | No | work in progress | [5 empty] | No | no | no | no | 10745270NCC DALIABunker line Isolation valve in mid ship is freezed. |  | FALSE
2023-12-10 | NCC DALIA | DECK |  | Fire wires is to be greased |  |  |  | 0 | Open | Significant | No | work in progress | [5 empty] | No | no | no | no | 10845270NCC DALIAFire wires is to be greased |  | FALSE
2023-12-10 | NCC DALIA | DECK |  | Routine geasing of lifting appliance including life boat / rescue boat davit |  |  |  | 0 | Open | Significant | No | [6 empty] | No | no | no | no | 10945270NCC DALIARoutine geasing of lifting appliance including life boat / rescue boat davit |  | FALSE
2023-12-10 | NCC DALIA | DECK |  | Routine greasing of windlass / morring winches / accomodation ladder. |  |  |  | 0 | Open | Significant | No | [6 empty] | No | no | no | no | 11045270NCC DALIARoutine greasing of windlass / morring winches / accomodation ladder. |  | FALSE
2023-12-10 | NCC DALIA | DECK |  | There is a pin hole in BWT room bottom plate, accumuated water is draining down on main deck directly. |  |  |  | 0 | Open | Significant | No | [6 empty] | No | no | no | no | 11145270NCC DALIAThere is a pin hole in BWT room bottom plate, accumuated water is draining down on main deck directly. |  | FALSE
2023-12-10 | NCC DALIA | DECK |  | Derusting of port side mid ship light supporiting frame, corroded heavily |  |  |  | 0 | Open | Significant | No | work in progress | [5 empty] | No | no | no | no | 11245270NCC DALIADerusting of port side mid ship light supporiting frame, corroded heavily |  | FALSE
2023-12-10 | NCC DALIA | ENGINE ROOM | MAIN ENGINE | SHAPOLI INOPERATIONAL.NEED MAKERS ADVISE TO RECTIFY THE ISSUE. |  |  |  | 0 | Open | Significant | No | Shapoli fault finding in progress with the Maker's assistance. | [5 empty] | No | no | no | no | 11345270NCC DALIASHAPOLI INOPERATIONAL.NEED MAKERS ADVISE TO RECTIFY THE ISSUE. |  | FALSE
2023-12-10 | NCC DALIA | NAVIGATION |  | UPS Batteries is not working for both the ECDIS. Requisition has been raised for the same (PR No.: SPR/DALA/D/23/113) |  |  |  | 0 | Open | Significant | No | UPS Batteries renewed for # 1 ECDIS and #2 in progress.Makers advise to be taken Vessel to send the message | [5 empty] | No | no | no | no | 11445270NCC DALIAUPS Batteries is not working for both the ECDIS. Requisition has been raised for the same (PR No.: SPR/DALA/D/23/113) |  | FALSE
2023-12-10 | NCC DALIA | NAVIGATION |  | AIS dongle is not working for the equipment. Requisition has been raised for the same (PR No.: SPR/DALA/D/23/123) |  |  |  | 0 | Open | Significant | No | HAVE TO ORDER | [5 empty] | No | no | no | no | 11545270NCC DALIAAIS dongle is not working for the equipment. Requisition has been raised for the same (PR No.: SPR/DALA/D/23/123) |  | FALSE
2023-12-10 | NCC DALIA | DECK |  | Sewage line to 5S Wbt is getting corroded, need to be derusted and painted |  |  |  | 0 | Open | Significant | No | [6 empty] | No | no | no | no | 11645270NCC DALIASewage line to 5S Wbt is getting corroded, need to be derusted and painted |  | FALSE
2023-12-11 | NCC DALIA | DECK |  | T/C Heater main steam return v/v body found broken. | Awaiting Spares Requisition NO. :- SPR/DALA/D/23/125 |  |  | 0 | Open | Critical | No | [6 empty] | No | no | no | no | 11745271NCC DALIAT/C Heater main steam return v/v body found broken. |  | FALSE
2023-12-11 | NCC DALIA | DECK |  | Deck Heaters main steam inlrt v/vs found leaking. | Vessel has replaced most of the deck steam inlet valves. Some are remaining which will be replaced as and when vessel gets opportunity. |  |  | 0 | Open | Critical | No | work in progress | [5 empty] | No | no | no | no | 11845271NCC DALIADeck Heaters main steam inlrt v/vs found leaking. |  | FALSE
2023-12-13 | NCC DALIA | DECK |  | SOPEP Equipments inventory is lower than company requirements. | SOPEP EQUIPMENTS RECEIVED |  |  | 0 | Closed | Critical | No |  |  |  | 2023-12-28 | 2024-01-15 |  | No | no | no | no | 11945273NCC DALIASOPEP Equipments inventory is lower than company requirements. |  | TRUE
2023-12-14 | NCC DALIA | DECK |  | T/C Heater main steam inlet v/v body found broken. | Awaiting Spares Requisition NO. :- SPR/DALA/D/23/135 |  |  | 0 | Closed | Critical | No |  |  |  | 2024-01-15 | 2024-01-15 |  | No | no | no | no | 12045274NCC DALIAT/C Heater main steam inlet v/v body found broken. |  | TRUE
2023-12-19 | NCC DALIA | DECK |  | Repair/ derusting/ painting of Bosun store davit, SWL stencil missing |  |  |  | 0 | Closed | Significant | No |  |  |  |  | 2024-01-15 |  | No | no | no | no | 12145279NCC DALIARepair/ derusting/ painting of Bosun store davit, SWL stencil missing |  | TRUE
2023-12-19 | NCC DALIA | ENGINE ROOM | AE | One Generator is not funtional, spares are not available on board |  |  |  | 0 | Closed | Significant | No |  |  |  |  | 2024-01-15 |  | No | no | no | no | 12245279NCC DALIAOne Generator is not funtional, spares are not available on board |  | TRUE
2023-12-19 | NCC DALIA | DECK |  | Both provision cranes limit switchs are not working |  |  |  | 0 | Open | Significant | No | work in progress | [5 empty] | No | no | no | no | 12345279NCC DALIABoth provision cranes limit switchs are not working |  | FALSE
2023-12-19 | NCC DALIA | DECK |  | Talk back system is not fucntional, need to be made operational |  |  |  | 0 | Open | Significant | No | Investigation in progress | [5 empty] | No | no | no | no | 12445279NCC DALIATalk back system is not fucntional, need to be made operational |  | FALSE
2023-12-19 | NCC DALIA | DECK |  | Cargo tank dome tightening clamps to be dersuted and greased |  |  |  | 0 | Open | Significant | No | work in progress | [5 empty] | No | no | no | no | 12545279NCC DALIACargo tank dome tightening clamps to be dersuted and greased |  | FALSE
2023-12-19 | NCC DALIA | DECK |  | Port side fwd common manifold wheel is broken , renewal is required |  |  |  | 0 | Open | Significant | No | work in progress | [5 empty] | No | no | no | no | 12645279NCC DALIAPort side fwd common manifold wheel is broken , renewal is required |  | FALSE
2023-12-19 | NCC DALIA | DECK |  | Ballast tank soudnig pipe stencils are faded, need renewal |  |  |  | 0 | Open | Significant | No | work in progress | [5 empty] | No | no | no | no | 12745279NCC DALIABallast tank soudnig pipe stencils are faded, need renewal |  | FALSE
2023-12-19 | NCC DALIA | DECK |  | Bunker v/v at manifold to be derusted and greased |  |  |  | 0 | Open | Significant | No | work in progress | [5 empty] | No | no | no | no | 12845279NCC DALIABunker v/v at manifold to be derusted and greased |  | FALSE
2023-12-19 | NCC DALIA | ENGINE ROOM |  | There are soft works in SW line from main sea water pump, to be repaired on priority bases. |  |  |  | 0 | Open | Significant | No | SW Pipe fabrication planned and will be completed during favourable condition. | [5 empty] | No | no | no | no | 12945279NCC DALIAThere are soft works in SW line from main sea water pump, to be repaired on priority bases. |  | FALSE
2023-12-19 | NCC DALIA | DECK |  | Ballast v/v actuator timings are to be adjusted as per makers instructions. |  |  |  | 0 | Open | Significant | No | vessel to put the email for makers advise | [5 empty] | No | no | no | no | 13045279NCC DALIABallast v/v actuator timings are to be adjusted as per makers instructions. |  | FALSE
2023-12-23 | NCC DALIA | DECK |  | There is no arrangement for locking N2 line valves, Also all N2 line valves to be freed/ greased / painted. |  |  |  | 0 | Open | Significant | No | work in progress | [5 empty] | No | no | no | no | 13145283NCC DALIAThere is no arrangement for locking N2 line valves, Also all N2 line valves to be freed/ greased / painted. |  | FALSE
2023-12-23 | NCC DALIA | DECK |  | D.I water system is kept on catwalk / hose store area, system is be checked/ valves to freed/ greased / spare resin to be odered as required. |  |  |  | 0 | Open | Significant | No | work in progress | [5 empty] | No | no | no | no | 13245283NCC DALIAD.I water system is kept on catwalk / hose store area, system is be checked/ valves to freed/ greased / spare resin to be odered as required. |  | FALSE
2023-12-23 | NCC DALIA | DECK |  | There are some obsolute antennas on monkey island , to be removed at next possible apportunity. Antenna plan to be updated accordingly. |  |  |  | 0 | Open | Significant | No | [6 empty] | No | no | no | no | 13345283NCC DALIAThere are some obsolute antennas on monkey island , to be removed at next possible apportunity. Antenna plan to be updated accordingly. |  | FALSE
2023-12-23 | NCC DALIA | DECK |  | Stbd side bridge door's bottom securing locking bar is to be renewed. |  |  |  | 0 | Open | Significant | No | work in progress | [5 empty] | No | no | no | no | 13445283NCC DALIAStbd side bridge door's bottom securing locking bar is to be renewed. |  | FALSE
2023-12-23 | NCC DALIA | DECK |  | Both navigation side light posts are to be derusted and painted. |  |  |  | 0 | Open | Significant | No | work in progress | [5 empty] | No | no | no | no | 13545283NCC DALIABoth navigation side light posts are to be derusted and painted. |  | FALSE
2023-12-23 | NCC DALIA | DECK |  | Mooring winches gear oil to be inspected and reported as actual, visual inspection due to deteriorated inspection glasses. |  |  |  | 0 | Open | Significant | No | work in progress | [5 empty] | No | no | no | no | 13645283NCC DALIAMooring winches gear oil to be inspected and reported as actual, visual inspection due to deteriorated inspection glasses. |  | FALSE
2022-12-01 | NCC MASAFI | ENGINE ROOM | Composite Boiler | Composite boiler FO heater not operational , Boiler is working on DO | Defect closed |  |  | 0 | Open | Critical | No | 27th-March-24:Spares have bee ordered. Will be connected at Singapore on 22nd-Jan-24 | Vessel | SPR/MSFI/E/22/051 | 2024-01-25 |  |  | No | no | no | no | 13744896NCC MASAFIComposite boiler FO heater not operational , Boiler is working on DO |  | FALSE
2023-10-13 | NCC MASAFI | DECK |  | Stern Navigation light housing is cracked | Defect closed |  |  | 0 | Open | Critical | No | 27th-March-24: Spares will be connected at Singapore on 22nd- January | Vessel | SPR/MSFI/E/23/134 | 2024-04-30 |  |  | No | no | no | no | 13845212NCC MASAFIStern Navigation light housing is cracked |  | FALSE
2023-11-01 | NCC MASAFI | ENGINE ROOM | AUX BOILER No.1 | Aux boiler #1 out of order. Vessel has other two Aux boilers in working condition. | Awaiting spares readiness. | 2500 | 6020 | 8520 | Open | Minor | No | 19th-Dec-23: Spares are on order , will be connected o/a 05th-Jan-24 | Vessel |  | 2024-01-10 |  |  | No | no | no | no | 13945231NCC MASAFIAux boiler #1 out of order. Vessel has other two Aux boilers in working condition. |  | FALSE
2023-11-01 | NCC MASAFI | ENGINE ROOM | Accommodation AC Compressor | ACC AC compressor #2 out of order. Accommodation AC not effective. Pilots & third party complaining about temp on Bridge & CCR. As model is obsolete. Spare can not be supplied. | Spare quotation is in the range of $21000. We recommend to supply a complete AC compressor. | 0 | 5180 | 5180 | Open | Critical | Yes | 27th-March-24: Quote for spares parts is in the range of $ 21,000. We are trying to source a new compatible compressor. | Vessel | SPR/MSFI/E/23/155 | 2024-04-30 |  |  | No | no | no | no | 14045231NCC MASAFIACC AC compressor #2 out of order. Accommodation AC not effective. Pilots & third party complaining about temp on Bridge & CCR. As model is obsolete. Spare can not be supplied. |  | FALSE
2023-11-01 | NCC MASAFI | CARGO SYSTEM | Cargo Tank ullage Press/Temp Sensors | Cargo tank RADAR gauges not operational for COT 1P | Order has beenn confirmed to the Krohne | 3000 | 54000 | 57000 | Open | Critical | Yes | 27th-March-24: Order has been confirmed to Krohne | Vessel | NA | 2024-04-30 |  |  | No | no | no | no | 14145231NCC MASAFICargo tank RADAR gauges not operational for COT 1P |  | FALSE
2023-11-01 | NCC MASAFI | CARGO SYSTEM | Cargo line Pressure Gauges | Pressure gauges not operational for COT 9S | Order has beenn confirmed to the Krohne | 0 | 0 | 0 | Open | Critical | Yes | 27th-March-24: Order has been confirmed to Krohne | Vessel | NA | 2024-04-30 |  |  | No | no | no | no | 14245231NCC MASAFIPressure gauges not operational for COT 9S |  | FALSE
2023-11-01 | NCC MASAFI | CARGO SYSTEM | BWTS | BWTS system Inoperational | Defect rectified | 3000 | 0 | 3000 | Closed | Critical | Yes | 27th-March-24:Defect rectified | Vessel |  | 2023-12-30 | 2024-01-13 |  | No | no | no | no | 14345231NCC MASAFIBWTS system Inoperational |  | TRUE
2023-11-01 | NCC MASAFI | CARGO SYSTEM | N2 Generator 1 | N2 system 99 % nitrogen part not operational. | Wrong valve positioner has been supplied to the vessel, following up for the supply of new positioner | 0 | 20445 | 20445 | Open | Critical | No | 27th-March-24:Wrong valve positioner has been supplied to the vessel, following up for the supply of new positioner | Vessel | SPR/MSFI/E/23/159 SPR/MSFI/E/23/154 | 2024-04-30 |  |  | No | no | no | no | 14445231NCC MASAFIN2 system 99 % nitrogen part not operational. |  | FALSE
2023-11-01 | NCC MASAFI | CARGO SYSTEM | N2 Generator 2 | Nitrogen plant no#4 compressor sent for reconditioning | Compressor received without the supporting frame. New Frame has been ordered | 3000 | 0 | 3000 | Open | Significant | No | 27th-March-24:Compressor received without the supporting frame. New Frame has been ordered | Vessel |  | 2024-04-30 |  |  | No | no | no | no | 14545231NCC MASAFINitrogen plant no#4 compressor sent for reconditioning |  | FALSE
2023-11-01 | NCC MASAFI | NAVIGATION | X- RADAR | X BAND RADAR Frequent issues with display and targets.(Radar is operational but problem is re-occuring) | Now working good. X band radar has failed multiple times failure even after servicing by maker. the model is obsolete & service and spares not easily available. We recommend to retrofit in view of repeated braekdowns. | 3500 | 25000 | 28500 | Open | Significant | Yes | 27th-March-24:Retrofit options are being explored. | Vessel |  | 2024-04-30 |  |  | Yes | no | no | yes | 14645231NCC MASAFIX BAND RADAR Frequent issues with display and targets.(Radar is operational but problem is re-occuring) |  | FALSE
2023-11-12 | NCC MASAFI | ENGINE ROOM | AE | AE Various sensors are not working | Defect closed |  |  | 0 | Open | Critical | No | 27th-March-24: Defect Rectified | Vessel | SPR/MSFI/E/23/208 | 2024-04-30 | [6 empty] | 14745242NCC MASAFIAE Various sensors are not working |  | FALSE
2023-11-14 | NCC MASAFI | MAIN DECK | GRATINGS | Gratings needs renewal (50 percent) | Defect closed | 7000 | 0 | 7000 | Open | Critical | Yes | 27th-March-24: Defect Rectified | Vessel | SPR/MSFI/D/23/111 | 2024-04-30 |  |  | No | no | no | no | 14845244NCC MASAFIGratings needs renewal (50 percent) |  | FALSE
2023-11-22 | NCC MASAFI | ENGINE ROOM | Main Engine | ME pick upsensor is malfunctioning, causing repeated alarms on the Governor panel | Spares connected at Singapore, defect closed. | 0 | 701 | 701 | Closed | Critical | No | 19th-Dec-23:Spares have been delivered at Singapore, Defect rectified | Vessel | SPR/MSFI/E/23/191 |  | 2023-12-19 |  | No | no | no | no | 14945252NCC MASAFIME pick upsensor is malfunctioning, causing repeated alarms on the Governor panel |  | TRUE
2023-12-01 | NCC MASAFI | SAFETY | Lifeboat/Rescue Boat | Lifeboat hyd hose for boat lowering is ruptured. SEQ expiring on 21st Nov. Not getting permission for lowering | Job completed |  |  | 0 | Closed | Critical | Yes | 19th-Dec-23:Defect closed | Vessel |  |  | 2023-12-18 |  | No | no | no | no | 15045261NCC MASAFILifeboat hyd hose for boat lowering is ruptured. SEQ expiring on 21st Nov. Not getting permission for lowering |  | TRUE
2023-12-05 | NCC MASAFI | DECK |  | 4 SETS of window wipers not working | Defect closed |  |  | 0 | Open | Critical | Yes | 27th-March-24: Defect Rectified | Vessel | SPR/MSFI/E/23/131 | 2024-04-30 |  |  | No | no | no | no | 15145265NCC MASAFI4 SETS of window wipers not working |  | FALSE
2023-12-05 | NCC MASAFI | ENGINE ROOM | AE No.1 | AE no.1 starting air motor needs overhauling. | Defect closed | 0 | 6105 | 6105 | Open | Significant | No | 27th-March-24: Defect Rectified | Vessel | SPR/MSFI/E/23/91 & SPR/MSFI/E/23/139 | 2024-04-30 |  |  | No | no | no | no | 15245265NCC MASAFIAE no.1 starting air motor needs overhauling. |  | FALSE
2023-12-05 | NCC MASAFI | ENGINE ROOM | Purifiers | ME lo purifier#1 control panel out of order. Purifier is operating in manual mode. AE purifier is not operational. | Awaiting quote confirmation from vendors | 0 | 6000 |  | Open | Significant | No | 27th-March-24:Awaiting quote confirmation from vendors | Vessel | SRP/MSFI/E/23/103 | 2024-04-30 |  |  | No | no | no | no | 15345265NCC MASAFIME lo purifier#1 control panel out of order. Purifier is operating in manual mode. AE purifier is not operational. |  | FALSE
2023-12-10 | NCC MASAFI | ENGINE ROOM | Boiler | Boiler feed pump no.2 not operational | Defect closed |  |  | 0 | Open | Critical | No | 27th-March-24: Defect Rectified | Vessel | SPR/MSFI/E/23/162 SPR/MSFI/E/23/138 | 2024-04-30 |  |  | No | no | no | no | 15445270NCC MASAFIBoiler feed pump no.2 not operational |  | FALSE
2023-12-10 | NCC MASAFI | SAFETY | Fixed gas detection system | Fixed gas detection system internal leak fault alarm. Req raised | PR has been floated for quotation. |  |  | 0 | Open | Critical | Yes | 27th-March-24: PR has been floated for quotation | Vessel | SPR/MSFI/D/23/139 | 2024-04-30 |  |  | No | no | no | no | 15545270NCC MASAFIFixed gas detection system internal leak fault alarm. Req raised |  | FALSE
2023-12-12 | NCC MASAFI | DECK |  | Damaged bathroom light fittings | Defect rectified |  |  | 0 | Open | Critical | No | 27th-March-24: Defect Rectified | Vessel | SPR/MSFI/D/23/179 | 2024-04-30 |  |  | No | no | no | no | 15645272NCC MASAFIDamaged bathroom light fittings |  | FALSE
2023-12-14 | NCC MASAFI | DECK |  | Samples dated 11th nov 2023, lying in the shelter near 8W COT. | To be rectified by ship's staff |  |  | 0 | Closed | Significant | No |  | Vessel |  | 2023-12-15 | 2023-12-26 | [5 empty] | 15745274NCC MASAFISamples dated 11th nov 2023, lying in the shelter near 8W COT. |  | TRUE
2023-12-14 | NCC MASAFI | DECK |  | Starting panel of blower in SMPEP locker rusted, same to be attended. | To be rectified by ship's staff |  |  | 0 | Closed | Significant | No |  | Vessel |  | 2023-12-20 | 2023-12-26 | [5 empty] | 15845274NCC MASAFIStarting panel of blower in SMPEP locker rusted, same to be attended. |  | TRUE
2023-12-14 | NCC MASAFI | DECK |  | Pipes in BWTS room is neither primered nor painted, same to be attended on earliest basis. | To be rectified by ship's staff |  |  | 0 | Closed | Significant | No |  | Vessel |  | 2023-12-20 | 2023-12-26 | [5 empty] | 15945274NCC MASAFIPipes in BWTS room is neither primered nor painted, same to be attended on earliest basis. |  | TRUE
2023-12-14 | NCC MASAFI | DECK |  | No strainers found in the Fore peak store bilges, all the bilge well are without strainer. | Stores Required |  |  | 0 | Closed | Significant | No |  | Vessel |  | 2023-12-18 | 2023-12-26 | [5 empty] | 16045274NCC MASAFINo strainers found in the Fore peak store bilges, all the bilge well are without strainer. |  | TRUE
2023-12-14 | NCC MASAFI | SAFETY |  | Fwd fire line pressure guage not working, same to be renewed. | To be rectified by ship's staff |  |  | 0 | Closed | Significant | No |  | Vessel |  | 2023-12-16 | 2023-12-26 | [5 empty] | 16145274NCC MASAFIFwd fire line pressure guage not working, same to be renewed. |  | TRUE
2023-12-15 | NCC MASAFI | SAFETY |  | Fire hydrant near the stbd accomodation is leaking , even if the valve is closed. | To be rectified by ship's staff |  |  | 0 | Closed | Significant | No |  | Vessel |  | 2023-12-17 | 2023-12-26 | [5 empty] | 16245275NCC MASAFIFire hydrant near the stbd accomodation is leaking , even if the valve is closed. |  | TRUE
2023-12-15 | NCC MASAFI | NAVIGATION |  | GMDSS monthly maintenance is carried out but the log is not signed by the duty officer | To be rectified by ship's staff |  |  | 0 | Closed | Significant | No |  | Vessel |  | 2023-12-15 | 2023-12-26 | [5 empty] | 16345275NCC MASAFIGMDSS monthly maintenance is carried out but the log is not signed by the duty officer |  | TRUE
2023-12-15 | NCC MASAFI | NAVIGATION |  | One of the ECDIS is updated to wk 50, while other is updated only till wk 48 | To be rectified by ship's staff |  |  | 0 | Closed | Significant | No |  | Vessel |  | 2023-12-15 | 2023-12-26 | [5 empty] | 16445275NCC MASAFIOne of the ECDIS is updated to wk 50, while other is updated only till wk 48 |  | TRUE
2023-12-15 | NCC MASAFI | NAVIGATION |  | VDR is not showing any alarm when ECHO SOUNDER is swithced off.(SIRE DEFICIENCY TOO) | OFFICE/TECHNICIAN |  |  | 0 | Closed | Significant | No |  | Vessel |  | 2024-01-15 | 2023-12-26 | [5 empty] | 16545275NCC MASAFIVDR is not showing any alarm when ECHO SOUNDER is swithced off.(SIRE DEFICIENCY TOO) |  | TRUE
2023-12-15 | NCC MASAFI | ENGINE ROOM | AE | AE 3 Starting Airline reducing valve leaking | Spares are on order. |  |  | 0 | Open | Critical | No | 27th-March-24:Spares will be connected at Singapore on 22nd-January-24 | Vessel | SPR/MSFI/E/23/120 | 2024-04-30 |  |  | No | no | no | no | 16645275NCC MASAFIAE 3 Starting Airline reducing valve leaking |  | FALSE
2023-12-16 | NCC MASAFI | DECK |  | Inventory of SMPEM items not found in the SMPEP LOCKER | To be rectified by ship's staff |  |  | 0 | Closed | Significant | No |  | Vessel |  | 2023-12-18 | 2023-12-26 | [5 empty] | 16745276NCC MASAFIInventory of SMPEM items not found in the SMPEP LOCKER |  | TRUE
2023-12-16 | NCC MASAFI | DECK |  | Familirasation form for all new crew needs to completed full and filed | To be rectified by ship's staff |  |  | 0 | Closed | Significant | No |  | Vessel |  | 2023-12-18 | 2023-12-18 | [5 empty] | 16845276NCC MASAFIFamilirasation form for all new crew needs to completed full and filed |  | TRUE
2023-12-16 | NCC MASAFI | DECK |  | NO Dispensation or valid short term certificate avaialble for BWTS as BWTS is inoperational, vessel will have to carry out ballast operation in YANGPU(1ST DISCHARGE PORT) | To be rectified by ship's staff |  |  | 0 | Closed | Significant | No |  | Vessel |  | 2023-12-19 | 2023-12-18 | [5 empty] | 16945276NCC MASAFINO Dispensation or valid short term certificate avaialble for BWTS as BWTS is inoperational, vessel will have to carry out ballast operation in YANGPU(1ST DISCHARGE PORT) |  | TRUE
2023-12-17 | NCC MASAFI | DECK |  | 8P HIGH LEVEL ALARM is automatically activated even if the tank ullage is low.(REF: SIRE 8.20) | OFFICE ASSISTANCE/To be rectified by ship's staff |  |  | 0 | Closed | Significant | No |  | Vessel |  | 2023-12-25 | 2023-12-18 | [5 empty] | 17045277NCC MASAFI8P HIGH LEVEL ALARM is automatically activated even if the tank ullage is low.(REF: SIRE 8.20) |  | TRUE
2023-12-17 | NCC MASAFI | DECK |  | Few expired medicines found in Hospital,same to removed and stowed under 1 box labelled as expired medicine | To be rectified by ship's staff |  |  | 0 | Closed | Significant | No |  | Vessel |  | 2023-12-18 | 2023-12-26 | [5 empty] | 17145277NCC MASAFIFew expired medicines found in Hospital,same to removed and stowed under 1 box labelled as expired medicine |  | TRUE
2023-12-17 | NCC MASAFI | ENGINE ROOM | Pumps | MDO Supply pump out side framo tank Stbd side suction guage to be replaced | To be rectified by ship's staff |  |  | 0 | Closed | Significant | No |  | Vessel |  | 2023-12-19 | 2023-12-26 | [5 empty] | 17245277NCC MASAFIMDO Supply pump out side framo tank Stbd side suction guage to be replaced |  | TRUE
2023-12-17 | NCC MASAFI | ENGINE ROOM | AE | Leakage at NO.1 AND NO.2 AUX engine Explosion releif valve | To be rectified by ship's staff |  |  | 0 | Closed | Significant | No |  | Vessel |  | 2023-12-25 | 2023-12-26 | [5 empty] | 17345277NCC MASAFILeakage at NO.1 AND NO.2 AUX engine Explosion releif valve |  | TRUE
2023-12-19 | NCC MASAFI | SAFETY |  | SHORT TERM SEQ CERTIFICATE EXPIRED ON 18TH DEC 2023 | Defect rectified |  |  | 0 | Closed | Critical | Yes | 27th-March-24: Defect rectified | Vessel |  | 2024-01-31 | 2024-01-12 | [5 empty] | 17445279NCC MASAFISHORT TERM SEQ CERTIFICATE EXPIRED ON 18TH DEC 2023 |  | TRUE
2023-12-19 | NCC MASAFI | NAVIGATION |  | GYRO COMPASS ANNUAL SERVICING PENDING | Defect rectified |  |  | 0 | Closed | Critical | Yes | 27th-March-24: Defect rectified | Vessel |  | 2024-01-31 | 2024-01-12 | [5 empty] | 17545279NCC MASAFIGYRO COMPASS ANNUAL SERVICING PENDING |  | TRUE
2023-12-19 | NCC MASAFI | ENGINE ROOM |  | Critical spare parts is not updated as per TE-70 | To be rectified by ship's staff/TECH SUPER |  |  | 0 | Closed | Significant | No | In progress | Vessel |  | 2023-12-24 | 2023-12-26 | [5 empty] | 17645279NCC MASAFICritical spare parts is not updated as per TE-70 |  | TRUE
2023-12-19 | NCC MASAFI | DECK |  | Stern light substitute light not working . | To be rectified by ship's staff |  |  | 0 | Closed | Significant | No |  | Vessel |  | 2023-12-20 | 2023-12-26 | [5 empty] | 17745279NCC MASAFIStern light substitute light not working . |  | TRUE
2023-12-19 | NCC MASAFI | ENGINE ROOM |  | BOW THRUSTER ROOM VENT FAN NOT WORKING. | Defect closed |  |  | 0 | Open | Critical | Yes | 27th-March-24: Defect Rectified | Vessel | SPR/MSFI/D/23/058 | 2024-04-30 |  |  | No | no | no | no | 17845279NCC MASAFIBOW THRUSTER ROOM VENT FAN NOT WORKING. |  | FALSE
2023-12-19 | NCC MASAFI | NAVIGATION |  | MAGNETIC COMPASS MAGNIFYING GLASS NEEDS REPLACEMENT, CANNOT SEE THE READING | Defect closed |  |  | 0 | Open | Critical | Yes | 27th-March-24: Defect Rectified | Vessel |  | 2024-04-30 | [6 empty] | 17945279NCC MASAFIMAGNETIC COMPASS MAGNIFYING GLASS NEEDS REPLACEMENT, CANNOT SEE THE READING |  | FALSE
2023-12-19 | NCC MASAFI |  |  | Aux Boielr-1 is not in operation | PLC will be connected at Singapore |  |  | 0 | Open | Critical | No | 27th-March-24:Spare PLC will be connected at Singapore |  |  | 2024-04-30 | [5 empty] | 18045279NCC MASAFIAux Boielr-1 is not in operation |  |  | FALSE
2023-12-20 | NCC MASAFI | DECK |  | Bunker samples found inside the accomodation sealed and labled.(VIQ:5.48) | To be rectified by ship's staff |  |  | 0 | Closed | Significant | No |  | Vessel |  | 2023-12-20 | 2023-12-26 | [5 empty] | 18145280NCC MASAFIBunker samples found inside the accomodation sealed and labled.(VIQ:5.48) |  | TRUE
2023-12-21 | NCC MASAFI | DECK |  | Enclosed space permit for the date of 18th NOV (7W,8W,10W),section 2.4 : Communication agreed was indicated 30 mins(against the maximum 10 minutes indicated as per company) | To be rectified by ship's staff |  |  | 0 | Closed | Significant | No |  | Vessel |  | 2023-12-21 | 2023-12-26 | [5 empty] | 18245281NCC MASAFIEnclosed space permit for the date of 18th NOV (7W,8W,10W),section 2.4 : Communication agreed was indicated 30 mins(against the maximum 10 minutes indicated as per company) |  | TRUE
2023-12-21 | NCC MASAFI | DECK |  | Responsible person signature was missing for date 18/11/2023 (4W,5W,6W) | To be rectified by ship's staff |  |  | 0 | Closed | Significant | No |  | Vessel |  | 2023-12-21 | 2023-12-26 | [5 empty] | 18345281NCC MASAFIResponsible person signature was missing for date 18/11/2023 (4W,5W,6W) |  | TRUE
2023-12-21 | NCC MASAFI | DECK |  | 3S COT was indicated on the ENCLOSED SPACE PERMIT FOR 3SWBT | To be rectified by ship's staff |  |  | 0 | Closed | Significant | No |  | Vessel |  | 2023-12-21 | 2023-12-26 | [5 empty] | 18445281NCC MASAFI3S COT was indicated on the ENCLOSED SPACE PERMIT FOR 3SWBT |  | TRUE
2023-12-21 | NCC MASAFI | DECK |  | NO ENCLOSED SPACE PERMIT AVAILABLE ON BOARD FOR THE CARGO TANK INSPECTION CARRIED OUT DURING(04TH AUG 2023-06TH AUG 2023) | To be rectified by ship's staff |  |  | 0 | Closed | Significant | No | All checklist were found, filed other place. | Vessel |  | 2023-12-25 | 2023-12-26 | [5 empty] | 18545281NCC MASAFINO ENCLOSED SPACE PERMIT AVAILABLE ON BOARD FOR THE CARGO TANK INSPECTION CARRIED OUT DURING(04TH AUG 2023-06TH AUG 2023) |  | TRUE
2023-12-21 | NCC MASAFI | NAVIGATION |  | Routing chart was not referred for navigation for SOUTH CHINA SEA AND EAST CHINA SEA | To be rectified by ship's staff |  |  | 0 | Closed | Significant | No |  | Vessel |  | 2023-12-21 | 2023-12-26 | [5 empty] | 18645281NCC MASAFIRouting chart was not referred for navigation for SOUTH CHINA SEA AND EAST CHINA SEA |  | TRUE
2023-12-21 | NCC MASAFI | DECK |  | Vessel experiencing heavy and very rough weather , checklist for the same is not filled and logged. | To be rectified by ship's staff |  |  | 0 | Closed | Significant | No |  | Vessel |  | 2023-12-21 | 2023-12-26 | [5 empty] | 18745281NCC MASAFIVessel experiencing heavy and very rough weather , checklist for the same is not filled and logged. |  | TRUE
2023-12-22 | NCC MASAFI | DECK |  | NAV Warnings for the present voyage AREA XI is missing and also the expired nav warnings still on the ECDIS.Expired nav warnings of OCT 23, still visible on the ECDIS . | To be rectified by ship's staff |  |  | 0 | Closed | Significant | No |  | Vessel |  | 2023-12-27 | 2023-12-26 | [5 empty] | 18845282NCC MASAFINAV Warnings for the present voyage AREA XI is missing and also the expired nav warnings still on the ECDIS.Expired nav warnings of OCT 23, still visible on the ECDIS . |  | TRUE
2023-12-22 | NCC MASAFI | DECK |  | All the stores inside accomodation needs to arranged and inventory posted. Items in scrambled manner, not arranged properly. | To be rectified by ship's staff |  |  | 0 | Closed | Significant | No |  | Vessel |  | 2023-12-22 | 2023-12-26 | [5 empty] | 18945282NCC MASAFIAll the stores inside accomodation needs to arranged and inventory posted. Items in scrambled manner, not arranged properly. |  | TRUE
2023-12-22 | NCC MASAFI | DECK |  | Bottom section of the galley door is badly broken and deteriorated,metal is wasted and broken. Needs to fix the same. | To be rectified by ship's staff |  |  | 0 | Closed | Significant | No |  | Vessel |  | 2023-12-25 | 2023-12-26 | [5 empty] | 19045282NCC MASAFIBottom section of the galley door is badly broken and deteriorated,metal is wasted and broken. Needs to fix the same. |  | TRUE
2023-12-25 | NCC MASAFI | DECK |  | Charging box for the Rescue boat needs to be fixed. | Defect closed |  |  | 0 | Open | Significant | No | 27th-March-24: Defect Rectified | Vessel |  | 2024-04-30 | [6 empty] | 19145285NCC MASAFICharging box for the Rescue boat needs to be fixed. |  | FALSE
2023-12-31 | NCC MASAFI | MARPOL | Sewage treatment plant | Vaccum toilets not working | Defect closed |  |  | 0 | Open | Significant | No | 27th-March-24: Defect Rectified |  |  | 2024-04-30 | [6 empty] | 19245291NCC MASAFIVaccum toilets not working |  | FALSE
2023-12-31 | NCC MASAFI | MARPOL |  | VGP RECORDS UNAVAILABLE.ANNUAL ANALYSIS OF GRAY WATER, SEWAGE AND BWTS SAMPLE IS PENDING | Defect closed |  |  | 0 | Open | Significant | No |  |  |  | 2024-04-30 | [6 empty] | 19345291NCC MASAFIVGP RECORDS UNAVAILABLE.ANNUAL ANALYSIS OF GRAY WATER, SEWAGE AND BWTS SAMPLE IS PENDING |  | FALSE
2024-01-05 | NCC MASAFI | ENGINE ROOM | Boiler | AUX boiler NO.2 FO HEATER temperature controller is not working , presently by passed | Quotation received |  |  | 0 | Open | Critical | No | 27th-March-24: We have received quotation for a lead time of 25-days. We are trying to expedite the supply. | Vessel | SPR/MSFI/E/23/175 | 2024-04-30 |  |  | No | no | no | no | 19445296NCC MASAFIAUX boiler NO.2 FO HEATER temperature controller is not working , presently by passed |  | FALSE
2024-01-05 | NCC MASAFI | ENGINE ROOM |  | Switch board outside the SMPEP locker is broken and tied with rope. Same to be fabricated and fixed. | Defect closed |  |  | 0 | Open | Significant | No | 27th-March-24:Will follow up with the vessel for fault rectification. | Vessel |  | 2024-04-30 | [6 empty] | 19545296NCC MASAFISwitch board outside the SMPEP locker is broken and tied with rope. Same to be fabricated and fixed. |  | FALSE
2024-01-05 | NCC MASAFI | DECK |  | NO4 port WBT wire mess to be renewed as same is broken | Defect closed |  |  | 0 | Open | Significant | No | 27th-March-24:Will follow up with the vessel for fault rectification. | Vessel |  | 2024-04-30 | [6 empty] | 19645296NCC MASAFINO4 port WBT wire mess to be renewed as same is broken |  | FALSE
2024-01-05 | NCC MASAFI | DECK |  | Local ballast valve operation boxes on deck to be marked and identified. | Defect closed |  |  | 0 | Open | Significant | No | 27th-March-24:Will follow up with the vessel for fault rectification. | Vessel |  | 2024-04-30 | [6 empty] | 19745296NCC MASAFILocal ballast valve operation boxes on deck to be marked and identified. |  | FALSE
2024-01-05 | NCC MASAFI | DECK |  | FWD Stbd side windlass operating lever is having leakage, same to be attended. | To be rectified by ship's staff |  |  | 0 | Open | Significant | No | 27th-March-24:Will follow up with the vessel for fault rectification. | Vessel |  | 2024-04-30 | [6 empty] | 19845296NCC MASAFIFWD Stbd side windlass operating lever is having leakage, same to be attended. |  | FALSE
2024-01-05 | NCC MASAFI | SAFETY |  | Foam monitor behind the Midship crane is leaking. | Defect closed |  |  | 0 | Open | Significant | No | 27th-March-24:Will follow up with the vessel for fault rectification. | Vessel |  | 2024-04-30 | [6 empty] | 19945296NCC MASAFIFoam monitor behind the Midship crane is leaking. |  | FALSE
2024-01-05 | NCC MASAFI | DECK |  | Most of the sighting port for ballast tanks are jammed and tight. | Defect closed |  |  | 0 | Open | Significant | No | 27th-March-24:Will follow up with the vessel for fault rectification. | Vessel |  | 2024-04-30 | [6 empty] | 20045296NCC MASAFIMost of the sighting port for ballast tanks are jammed and tight. |  | FALSE
2024-01-05 | NCC MASAFI | DECK |  | CARGO tank domes opening valve is tight, the grooves of the spindle is fully dry, same to be lubricated and freed during tank washing or when gas free. | Defect closed |  |  | 0 | Open | Significant | No | 27th-March-24:Will follow up with the vessel for fault rectification. | Vessel |  | 2024-04-30 | [6 empty] | 20145296NCC MASAFICARGO tank domes opening valve is tight, the grooves of the spindle is fully dry, same to be lubricated and freed during tank washing or when gas free. |  | FALSE
2024-01-05 | NCC MASAFI | DECK |  | The conduite box and the adjoining pipes near the midship store house is not painted | Defect closed |  |  | 0 | Open | Significant | No | 27th-March-24:Will follow up with the vessel for fault rectification. | Vessel |  | 2024-04-30 | [6 empty] | 20245296NCC MASAFIThe conduite box and the adjoining pipes near the midship store house is not painted |  | FALSE
2024-01-05 | NCC MASAFI | DECK |  | The cover for the stbd gangway motor filter unit is missing. | Defect closed |  |  | 0 | Open | Significant | No | 27th-March-24:Will follow up with the vessel for fault rectification. | Vessel |  | 2024-04-30 | [6 empty] | 20345296NCC MASAFIThe cover for the stbd gangway motor filter unit is missing. |  | FALSE
2024-01-05 | NCC MASAFI | DECK |  | Most of the supporting clamps on deck ,supports , angles and bars are corroded | Defect closed |  |  | 0 | Open | Significant | No | 27th-March-24:Will follow up with the vessel for fault rectification. | Vessel |  | 2024-04-30 | [6 empty] | 20445296NCC MASAFIMost of the supporting clamps on deck ,supports , angles and bars are corroded |  | FALSE
2024-01-05 | NCC MASAFI | DECK |  | The connection to FW AND SW tank cleaning lines are rusted, flanges and bolts and U clamps in bad condition | Defect closed |  |  | 0 | Open | Significant | No | 27th-March-24:Will follow up with the vessel for fault rectification. | Vessel |  | 2024-04-30 | [6 empty] | 20545296NCC MASAFIThe connection to FW AND SW tank cleaning lines are rusted, flanges and bolts and U clamps in bad condition |  | FALSE
2024-01-05 | NCC MASAFI | DECK |  | U BOLTS of the most of the pipelines arerusted and in some places broken. | To be rectified by ship's staff |  |  | 0 | Open | Significant | No | 27th-March-24:Will follow up with the vessel for fault rectification. | Vessel |  | 2024-04-30 | [6 empty] | 20645296NCC MASAFIU BOLTS of the most of the pipelines arerusted and in some places broken. |  | FALSE
2024-01-05 | NCC MASAFI | DECK |  | Hole in the side support at midship near pilot access area. | Defect closed |  |  | 0 | Open | Significant | No | 27th-March-24:Will follow up with the vessel for fault rectification. | Vessel |  | 2024-04-30 | [6 empty] | 20745296NCC MASAFIHole in the side support at midship near pilot access area. |  | FALSE
2024-01-05 | NCC MASAFI | DECK |  | SUPPORT main deck to the piping stand at midship is holed and corroded | To be rectified by ship's staff |  |  | 0 | Open | Significant | No | 27th-March-24:Will follow up with the vessel for fault rectification. | Vessel |  | 2024-04-30 | [6 empty] | 20845296NCC MASAFISUPPORT main deck to the piping stand at midship is holed and corroded |  | FALSE
2024-01-05 | NCC MASAFI | DECK |  | Forward ETA manual is missing , could only find the poster in FPK store entrance | To be rectified by ship's staff |  |  | 0 | Open | minor | No | 27th-March-24:Will follow up with the vessel for fault rectification. | Vessel |  | 2024-04-30 | [6 empty] | 20945296NCC MASAFIForward ETA manual is missing , could only find the poster in FPK store entrance |  | FALSE
2024-01-10 | NCC MASAFI | CARGO SYSTEM | Main steam inlet line | Main Steam inlet Line on deck is corroded in locations of 3S, 4S, 5S and 6S. | Main steam line chipping and painting in progress. | 0 | 1000 | 1000 | Open | Critical | Yes | 27th-March-24:Job in progress | Vessel |  | 2024-04-30 |  |  | No | no | no | no | 21045301NCC MASAFIMain Steam inlet Line on deck is corroded in locations of 3S, 4S, 5S and 6S. |  | FALSE
2024-01-10 | NCC MASAFI |  |  | Bridge windopw glass is broken | New glass supplied, Defect closed |  |  | 0 | Open | Critical | Yes | 27th-March-24:New glass supplied, Defect closed. |  |  | 2024-04-30 | [5 empty] | 21145301NCC MASAFIBridge windopw glass is broken |  |  | FALSE
2024-01-10 | NCC MASAFI |  |  | Magnetic compass glass is faded | New glass supplied, Defect closed |  |  | 0 | Open | Critical | Yes | 27th-March-24:New glass supplied, Defect closed. |  |  | 2024-04-30 | [5 empty] | 21245301NCC MASAFIMagnetic compass glass is faded |  |  | FALSE
2024-01-25 | NCC MASAFI |  |  | Back-up ECDIS screen is not working | New screen will be supplied at Singapore |  |  | 0 | Open | Critical | Yes | 27th-March-24:New Screen will be supplied at Singapore. |  |  | 2024-04-30 | [5 empty] | 21345316NCC MASAFIBack-up ECDIS screen is not working |  |  | FALSE
2024-02-06 | NCC MASAFI | ENGINE ROOM | AE | AE FO outlet flowmeter is not working and due to this cannot get even ME fuel cosumption | Spares are on order. |  |  | 0 | Open | Critical | No | 27th-March-24:Will connect the spare at Singapore | Vessel | SPR/MSFI/E/23/192 | 2024-04-30 | [6 empty] | 21445328NCC MASAFIAE FO outlet flowmeter is not working and due to this cannot get even ME fuel cosumption |  | FALSE
2024-02-06 | NCC MASAFI | ENGINE ROOM |  | Re hardening filter been by passes | Spares delivered to the vessel , we will follow up for the defect correction |  |  | 0 | Open | Critical | No | 27th-March-24:Spares delivered to the vessel , we will follow up for the defect correction | Vessel | SPR/MSFI/E/23/107 | 2024-04-30 |  |  | No | no | no | no | 21545328NCC MASAFIRe hardening filter been by passes |  | FALSE
2024-02-20 | NCC MASAFI | DECK |  | Fwd windlass hydraulic leak | Spares are on order. |  |  | 0 | Open | Critical | No | 27th-March-24:Spares will be connected at Singapore | Vessel | SPR/MSFI/D/23/141 | 2024-04-30 | [6 empty] | 21645342NCC MASAFIFwd windlass hydraulic leak |  | FALSE
2024-02-20 | NCC MASAFI | ENGINE ROOM |  | MCSW pump leaking from mech seal, requires spares . | Spares delivered to the vessel , we will follow up for the defect correction | Open | Critical | No | Open | Critical | No | 27th-March-24:Spares will be connected at Singapore on 22nd-January-24 | Vessel | SPR/MSFI/E/23/168 | 2024-04-30 |  |  | No | no | no | no | 21745342NCC MASAFIMCSW pump leaking from mech seal, requires spares . |  | FALSE
2024-02-20 | NCC MASAFI | ENGINE ROOM | Boiler | Composite boiler pneumatic acutator diaphragm | Spares have been connected at TaiCang, Will follow up with the vessel for fault rectification. |  |  | 0 | Open | Critical | No | 27th-March-24:Spares have been connected at TaiCang, Will follwo up with the vessel for fault rectification. | Vessel | SPR/MSFI/E/23/210 | 2024-04-30 | [6 empty] | 21845342NCC MASAFIComposite boiler pneumatic acutator diaphragm |  | FALSE
2024-02-20 | NCC MASAFI | SAFETY |  | PERSONAL AND PORTABLE GAS METERS(RX-415 02 SENSOR FAILURE,GX-8000: LEL SENSOR FAILURE, GX-2003:HC SENSOR/LOW FLOW. GX 2009(O2 SENSOR FAULT. ) | Spares connected on-board , will follow up for defect correction. |  |  | 0 | Open | Critical | Yes | 27th-March-24:Spares connected on-board at TaiCang on 12th-Jan | Vessel | SPR/MSFI D-23-153,154 AND 155 | 2024-04-30 | [6 empty] | 21945342NCC MASAFIPERSONAL AND PORTABLE GAS METERS(RX-415 02 SENSOR FAILURE,GX-8000: LEL SENSOR FAILURE, GX-2003:HC SENSOR/LOW FLOW. GX 2009(O2 SENSOR FAULT. ) |  | FALSE
2024-02-20 | NCC MASAFI |  |  | Fixed gas detection system has no flow alarm (intemittently) | Spare kit for vaccum pump will be supplied at Singapore |  |  | 0 | Open | Critical | No | 27th-March-24:Spare kit for vaccum pump will be supplied at Singapore |  |  | 2024-04-30 | [5 empty] | 22045342NCC MASAFIFixed gas detection system has no flow alarm (intemittently) |  |  | FALSE
2024-02-27 | NCC MASAFI |  |  | 2-Fire and 2- foam isolation valves are not holding | New valves have been supplied to the vessel, Job in progress |  |  | 0 | Open | Critical | Yes | 27th-March-24:Job in progress |  |  | 2024-03-30 | [5 empty] | 22145349NCC MASAFI2-Fire and 2- foam isolation valves are not holding |  |  | FALSE
2024-03-11 | NCC MASAFI |  |  | Fire detection panel is having fault from bosun store | Defect closed |  |  | 0 | Open | Critical | No | 27th-March-24:Defect closed |  |  | 2024-04-30 | [5 empty] | 22245362NCC MASAFIFire detection panel is having fault from bosun store |  |  | FALSE
2024-03-11 | NCC MASAFI |  |  | HFO Purifier #1 bearing bush has been damaged | New spare has been supplied at Zhangjiagang , job in progress |  |  | 0 | Open | Critical | No | 27th-March-24:New spare has been supplied at Zhangjiagang , job in progress |  |  | 2024-04-30 | [5 empty] | 22345362NCC MASAFIHFO Purifier #1 bearing bush has been damaged |  |  | FALSE
2023-11-01 | NCC MESSILA | SAFETY |  | Foam applicator in Engine room, Nozzle is broken | Defect closed |  |  | 0 | Open | Critical | Yes | 27th-March-24: Spares are on order, will connect at Ynagpu. | Vessel |  | 2024-04-30 |  |  | No | no | no | no | 22445231NCC MESSILAFoam applicator in Engine room, Nozzle is broken |  | FALSE
2023-11-01 | NCC MESSILA | ENGINE ROOM | AE | AE 3 Quick closing valve is damaged. | Requisition raised |  |  | 0 | Open | Critical | Yes | 27th-March-24: Spares are on order, will connect at Ynagpu. | Vessel |  | 2024-04-30 |  |  | No | no | no | no | 22545231NCC MESSILAAE 3 Quick closing valve is damaged. |  | FALSE
2023-11-08 | NCC MESSILA | DECK |  | Bunker checklist on 26th Nov 2023 mentoning safe access between ship and facility wrongly | Training given to fill the bunker checklist |  |  | 0 | Closed | Critical | Yes |  | Vessel |  |  | 2023-11-29 | [5 empty] | 22645238NCC MESSILABunker checklist on 26th Nov 2023 mentoning safe access between ship and facility wrongly |  | TRUE
2023-11-08 | NCC MESSILA | DECK |  | Bunker checklist on 26th Nov 2023 mentoning benzene & H2S checks by drager tube where as inventory of tubes is same for the month | Training given to fill the bunker checklist & check benzene & H2s. |  |  | 0 | Closed | Critical | Yes |  | Vessel |  |  | 2023-11-29 | [5 empty] | 22745238NCC MESSILABunker checklist on 26th Nov 2023 mentoning benzene & H2S checks by drager tube where as inventory of tubes is same for the month |  | TRUE
2023-11-08 | NCC MESSILA | DECK |  | Fire detection repeater panel on bridge shows different time zone than ships or UTC and Acess code is sticked on the panel | Training given to correct to UTC |  |  | 0 | Closed | Critical | Yes |  | Vessel |  |  | 2023-11-29 | [5 empty] | 22845238NCC MESSILAFire detection repeater panel on bridge shows different time zone than ships or UTC and Acess code is sticked on the panel |  | TRUE
2023-11-08 | NCC MESSILA | DECK |  | Port brige wing gyro repeater light not operational | DONE |  |  | 0 | Closed | Critical | Yes |  | Vessel |  |  | 2023-11-29 | [5 empty] | 22945238NCC MESSILAPort brige wing gyro repeater light not operational |  | TRUE
2023-11-08 | NCC MESSILA | DECK |  | Housekeeping of FPK store poor. Wooden boxes found secured to bilge suction pipeline | DONE |  |  | 0 | Closed | Critical | Yes |  | Vessel |  |  | 2023-11-29 | [5 empty] | 23045238NCC MESSILAHousekeeping of FPK store poor. Wooden boxes found secured to bilge suction pipeline |  | TRUE
2023-11-08 | NCC MESSILA | DECK |  | Fwd Mooring stations headlines from port winch touching ETA when passed through panama lead. | DONE |  |  | 0 | Closed | Critical | Yes |  | Vessel |  |  | 2023-11-29 | [5 empty] | 23145238NCC MESSILAFwd Mooring stations headlines from port winch touching ETA when passed through panama lead. |  | TRUE
2023-11-22 | NCC MESSILA | ENGINE ROOM | Purifiers | HFO Purifiers no.1 & no.2 both having operational issues. Reoccuring. AE purifiers are not working. | Spare arranged at Singapore on 20th Oct 2023. Service engineer attended the vessel at Port of Yangpu. Issues with the purifiers have been resolved. Sytem is under observation. | 0 | 3541 | 3541 | Closed | Critical | No | 19th-Dec-23:Service engineer attended the vessel at Port of Yangpu on 19th-November. Issues with the purifiers have been resolved. | Vessel | NA |  | 2023-12-19 |  | No | no | no | no | 23245252NCC MESSILAHFO Purifiers no.1 & no.2 both having operational issues. Reoccuring. AE purifiers are not working. |  | TRUE
2023-11-22 | NCC MESSILA | CARGO SYSTEM | N2 Generator 1 | N2 system 2 numbers of membranes are blanked. | Will discuss with UOG tech | 1000 | 0 | 1000 | Open | Critical | No | 27th-March-24:We will follow-up for supply of membranes | Vessel | NA | 2024-04-30 |  |  | No | no | no | no | 23345252NCC MESSILAN2 system 2 numbers of membranes are blanked. | Foundation to check with TMC | FALSE
2023-11-22 | NCC MESSILA | DECK | Manhole Cover | Few water ballast tank manhole cover studs are missing. New studs to be installed. Hot work required, waiting for suitable oppurtunity. | New studs to be installed. Hot work required, waiting for suitable oppurtunity. | 0 | 500 | 500 | Open | Critical | Yes | 27th-March-24:We will plan the job in ballast passage. | Vessel | NA | 2024-04-30 |  |  | No | no | no | no | 23445252NCC MESSILAFew water ballast tank manhole cover studs are missing. New studs to be installed. Hot work required, waiting for suitable oppurtunity. | Other Manhole doors including fuel tank to check | FALSE
2023-11-22 | NCC MESSILA | DECK | Deck steam Lines | Deck Steam return line observation drain line holed, drain valve leaking | As the drain pipe of the observation is holed job requires hot work permission on deck. Job planned. Temporary repair work carried out. | 0 | 2000 | 2000 | Open | Minor | Yes | 19th-Dec-23:We will plan the job in ballast passage | Vessel | NA | 2024-01-25 |  |  | No | no | no | no | 23545252NCC MESSILADeck Steam return line observation drain line holed, drain valve leaking |  | FALSE
2023-11-22 | NCC MESSILA | DECK | Hydraulic Line on Main deck | Hydraulic oil leaking on deck from few hydarulic valves actuator | All Leaks rectified | 0 | 2786 | 2786 | Open | Critical | Yes | 27th-March-24:awaiting order readiness from the supplier | Vessel | SPR/MSLA/D/23/023 | 2024-04-30 |  |  | No | no | no | no | 23645252NCC MESSILAHydraulic oil leaking on deck from few hydarulic valves actuator |  | FALSE
2023-11-26 | NCC MESSILA | CARGO SYSTEM | Cargo Tank ullage Press/Temp Sensors | Tank Radar Gauges not working for COT 2P, 5S, 6S, 8P, 10P, SLS | Order has been confirmed to Krohne | 3000 | 54000 | 57000 | Open | Critical | Yes | 27th-March-24:Krohne will attend the vessel at Port of Zhangjiagang | Vessel | NA | 2024-04-30 |  |  | No | no | no | no | 23745256NCC MESSILATank Radar Gauges not working for COT 2P, 5S, 6S, 8P, 10P, SLS |  | FALSE
2023-11-26 | NCC MESSILA | CARGO SYSTEM | Cargo line Pressure Gauges | Tank pressure sensor not working for COT 1P, 1S, 4P, | Order has been confirmed to Krohne | 0 | 0 | 0 | Open | Critical | Yes | 27th-March-24:Krohne will attend the vessel at Port of Zhangjiagang | Vessel | NA | 2024-04-30 |  |  | No | no | no | no | 23845256NCC MESSILATank pressure sensor not working for COT 1P, 1S, 4P, |  | FALSE
2023-12-01 | NCC MESSILA | DECK |  | Deck cosmetic condition not good | We are planning to connect the riding fitters at Singapore |  |  | 0 | Open | Critical | Yes | 27th-March-24:We are planning to connect riding fitters at Singapore | Vessel |  | 2024-04-30 |  |  | No | no | no | no | 23945261NCC MESSILADeck cosmetic condition not good |  | FALSE
2023-12-02 | NCC MESSILA | CARGO SYSTEM | BWTS | BWTS Inoperational | Defect closed | 3000 | 0 | 3000 | Closed | Critical | Yes | 19th-Dec-23:Defect rectified | Vessel | NA |  | 2023-12-19 |  | No | no | no | no | 24045262NCC MESSILABWTS Inoperational |  | TRUE
2023-12-02 | NCC MESSILA | CARGO SYSTEM | Ballast Pump/Tank | Water Ballast tank vent head cover is damaged. | Defect closed | 0 | 1800 | 1800 | Open | Critical | Yes | 27th-March-24:Job in progress | Vessel | NA | 2024-04-30 |  |  | No | no | no | no | 24145262NCC MESSILAWater Ballast tank vent head cover is damaged. |  | FALSE
2023-12-02 | NCC MESSILA | NAVIGATION |  | Foam compound is not alcohol resistant | Defect closed | 2100 | 1500 | 3600 | Open | Critical | Yes | 27th-March-24:Foam compound is non alcohol resistant | Vessel | NA | 2024-04-30 |  |  | No | no | no | no | 24245262NCC MESSILAFoam compound is not alcohol resistant |  | FALSE
2023-12-08 | NCC MESSILA | DECK |  | Steam line to be painted on deck | Steam Line maintenance is in progress |  |  | 0 | Closed | Minor | No | 27th-Dec-23: Closed. | Vessel |  | 2024-01-10 | 2023-12-27 |  | No | no | no | no | 24345268NCC MESSILASteam line to be painted on deck |  | TRUE
2023-12-08 | NCC MESSILA | ENGINE ROOM | Pumps | Main Sea water cooling pump#3 Motor DE bearing got damaged while running due to failure of bearing resulted in Stator winding damage. | Spare motor has been delivered to the vessel. |  |  | 0 | Closed | Significant | No | 27th-March-24:Spare motor has been delivered to the vessel. | Vessel | SPR/MSLA/E/23/013 | 2024-01-31 | 2024-01-31 |  | No | no | no | no | 24445268NCC MESSILAMain Sea water cooling pump#3 Motor DE bearing got damaged while running due to failure of bearing resulted in Stator winding damage. |  | TRUE
2023-12-08 | NCC MESSILA | CARGO SYSTEM |  | COT Tank dome and butterworth wheel damaged for some of the tanks | Defect closed |  |  | 0 | Open | Significant | No | 29th-Dec-23:Closed | Vessel |  | 2023-12-30 | 2023-12-29 |  | No | no | no | no | 24545268NCC MESSILACOT Tank dome and butterworth wheel damaged for some of the tanks |  | TRUE
2023-12-08 | NCC MESSILA | CARGO SYSTEM |  | 4P, 6S,7P,8P COT Drop/Discharge Valve is leaking | Defect rectified. |  |  | 0 | Closed | Significant | No | 27th-March-24: Spare seat rings have been connected at Singapore, defect rectified. | Vessel | SPR/MSLA/D/23/094 | 2024-01-31 | 2024-01-07 |  | No | no | no | no | 24645268NCC MESSILA4P, 6S,7P,8P COT Drop/Discharge Valve is leaking |  | TRUE
2023-12-08 | NCC MESSILA | ENGINE ROOM | Flowmeter | AE, Comp boiler and Aux. Boiler #1 & 2 Flowmeters are not working | Comp. Boilers does not have working flow meters since takeover, we will process the PR for quotation. |  |  | 0 | Open | Significant | No | 27th-March-24: We will share the quotation for approval | Vessel | SPR/MSLA/E/22/035 | 2024-04-30 |  |  | No | no | no | no | 24745268NCC MESSILAAE, Comp boiler and Aux. Boiler #1 & 2 Flowmeters are not working |  | FALSE
2023-12-08 | NCC MESSILA | ENGINE ROOM |  | Signal light column in Engine room in Purifier room,Framo room and in Engine room third deck not working. | After troubleshooting found 02 signal column LED Lamp PCB are defective, 02Strobe lamps are defective, Main PCB for ECR signal column is defective, etc. Awaiting spare supply as per requisition - SPR/MSLA/E/22/109 |  |  | 0 | Open | Minor | Yes | 19th-Dec-23: required spare have been estimated and will be connected to the vessel. | Vessel | SPR/MSLA/E/22/109 | 2024-01-15 |  |  | No | no | no | no | 24845268NCC MESSILASignal light column in Engine room in Purifier room,Framo room and in Engine room third deck not working. |  | FALSE
2023-12-08 | NCC MESSILA | ENGINE ROOM | Pumps | No3 Main cooling sea water pump casing worn down/erroded. | Vessel will plan to renew casing after fitting new discharge valve |  |  | 0 | Open | Minor | Yes | 27th-March-24: Vessel will renew the pump casing. | Vessel |  | 2024-04-30 |  |  | No | no | no | no | 24945268NCC MESSILANo3 Main cooling sea water pump casing worn down/erroded. |  | FALSE
2023-12-15 | NCC MESSILA | DECK |  | Various Chemical drums found stowed on top of Port & stbd midship store without labels / identity. Also drums to be stowed on wooden pallets with canvas covers. No wire lashing taken. | DONE |  |  | 0 | Closed | Critical | Yes |  | Vessel |  |  | 2023-12-27 | [5 empty] | 25045275NCC MESSILAVarious Chemical drums found stowed on top of Port & stbd midship store without labels / identity. Also drums to be stowed on wooden pallets with canvas covers. No wire lashing taken. |  | TRUE
2023-12-15 | NCC MESSILA | SAFETY |  | F-keys for fire & foam hydrants , Isolation valves found missing at various location on deck | DONE |  |  | 0 | Closed | Critical | Yes |  | Vessel |  |  | 2023-12-27 | [5 empty] | 25145275NCC MESSILAF-keys for fire & foam hydrants , Isolation valves found missing at various location on deck |  | TRUE
2023-12-15 | NCC MESSILA | SAFETY |  | IMO symbol found faded / in poor condition for following: - Fwd life craft ladder - Fire & Foam Isolation valves on deck - Foam Monitors | DONE |  |  | 0 | Closed | Critical | Yes |  | Vessel |  |  | 2023-12-27 | [5 empty] | 25245275NCC MESSILAIMO symbol found faded / in poor condition for following: - Fwd life craft ladder - Fire & Foam Isolation valves on deck - Foam Monitors |  | TRUE
2023-12-15 | NCC MESSILA | DECK |  | Marking on gangway maximum operating angle, maximum load, the manufacturer's name and year of manufacture | DONE |  |  | 0 | Closed | Critical | Yes |  | Vessel |  |  | 2023-12-27 | [5 empty] | 25345275NCC MESSILAMarking on gangway maximum operating angle, maximum load, the manufacturer's name and year of manufacture |  | TRUE
2023-12-15 | NCC MESSILA | DECK |  | heave' and 'slack' directions not marked for mooring winch controls | DONE |  |  | 0 | Closed | Critical | Yes |  | Vessel |  |  | 2023-12-27 | [5 empty] | 25445275NCC MESSILAheave' and 'slack' directions not marked for mooring winch controls |  | TRUE
2023-12-15 | NCC MESSILA | DECK |  | Snap back zone markings found missing on deck - Port side | DONE |  |  | 0 | Closed | Critical | Yes |  | Vessel |  |  | 2023-12-27 | [5 empty] | 25545275NCC MESSILASnap back zone markings found missing on deck - Port side |  | TRUE
2023-12-15 | NCC MESSILA | DECK |  | COT Drop / Discharge valve leaking 4p,6s,7p and 8p. | Defect rectified. |  |  | 0 | Closed | Critical | Yes | 27th-March-24:Defect rectified | Vessel |  | 2024-01-31 | 2024-01-31 | [5 empty] | 25645275NCC MESSILACOT Drop / Discharge valve leaking 4p,6s,7p and 8p. |  | TRUE
2023-12-15 | NCC MESSILA | DECK |  | Galley Sink - Tap found broken 3 numbers | Will follow up with the vessel for defct rectification. |  |  | 0 | Open | Minor | Yes | 15th-Jan-24:Will follow up with the vessel for defct rectification. | Vessel |  | 2024-01-31 | [6 empty] | 25745275NCC MESSILAGalley Sink - Tap found broken 3 numbers |  | FALSE
2023-12-15 | NCC MESSILA | DECK |  | Aft Port side Provision crane - hook safety latch found inoperation | Defct closed |  |  | 0 | Open | Critical | Yes | 27th-March-24: Defect Rectified | Vessel |  | 2024-04-30 | [6 empty] | 25845275NCC MESSILAAft Port side Provision crane - hook safety latch found inoperation |  | FALSE
2023-12-15 | NCC MESSILA | DECK |  | Galley wash basin - Drain pipe out of order 1 numbers | Will follow up with the vessel for defct rectification. |  |  | 0 | Open | Minor | Yes | 15th-Jan-24:Will follow up with the vessel for defct rectification. | Vessel |  | 2024-01-31 | [6 empty] | 25945275NCC MESSILAGalley wash basin - Drain pipe out of order 1 numbers |  | FALSE
2023-12-16 | NCC MESSILA | DECK |  | Manufacturer's recommended Horizontal Dilution of Position (HDOP) value was not posted next to GPS, as recommended OCIMF-3.08 | DONE |  |  | 0 | Closed | Critical | Yes |  | Vessel |  |  | 2023-12-27 | [5 empty] | 26045276NCC MESSILAManufacturer's recommended Horizontal Dilution of Position (HDOP) value was not posted next to GPS, as recommended OCIMF-3.08 |  | TRUE
2023-12-16 | NCC MESSILA | DECK |  | Vessel using only no 1 gyro since 07th Feb 2023 | DONE |  |  | 0 | Closed | Critical | Yes |  | Vessel |  |  | 2023-12-27 | [5 empty] | 26145276NCC MESSILAVessel using only no 1 gyro since 07th Feb 2023 |  | TRUE
2023-12-16 | NCC MESSILA | DECK |  | 3 set of window wipers are not operational on bridge | DONE |  |  | 0 | Closed | Critical | Yes |  | Vessel |  |  | 2023-12-27 | [5 empty] | 26245276NCC MESSILA3 set of window wipers are not operational on bridge |  | TRUE
2023-12-16 | NCC MESSILA | DECK |  | UTC time not allined in 1)Fire repeater pannel, 2) Course recorder, 3)N2 genrator pannel on bridge. | Training given to correct to UTC |  |  | 0 | Closed | Critical | Yes |  | Vessel |  |  | 2023-12-29 | [5 empty] | 26345276NCC MESSILAUTC time not allined in 1)Fire repeater pannel, 2) Course recorder, 3)N2 genrator pannel on bridge. |  | TRUE
2023-12-16 | NCC MESSILA | DECK |  | Spare magnatic compass having air bubbles | DONE |  |  | 0 | Closed | Critical | Yes |  | Vessel |  |  | 2023-12-27 | [5 empty] | 26445276NCC MESSILASpare magnatic compass having air bubbles |  | TRUE
2023-12-16 | NCC MESSILA | DECK |  | Portable multigas detector GX-8000 CO sensor giving CO alarm | Spare sensor has been delivered , will follow up for defct correction |  |  | 0 | Open | Critical | Yes | 27th-March-24:Spare sensor has been delivered , will follow up for defct correction | Vessel |  | 2024-04-30 | [6 empty] | 26545276NCC MESSILAPortable multigas detector GX-8000 CO sensor giving CO alarm |  | FALSE
2023-12-17 | NCC MESSILA | DECK |  | Ship certificate file Index page is missing. Synergy File index is present in the certificate file. | DONE |  |  | 0 | Closed | Critical | Yes |  | Vessel |  |  | 2023-12-27 | [5 empty] | 26645277NCC MESSILAShip certificate file Index page is missing. Synergy File index is present in the certificate file. |  | TRUE
2023-12-17 | NCC MESSILA | DECK |  | In ship certificate file old last year test reports was also kept with the Newly received Foam Certificate for reference | DONE |  |  | 0 | Closed | Critical | Yes |  | Vessel |  |  | 2023-12-27 | [5 empty] | 26745277NCC MESSILAIn ship certificate file old last year test reports was also kept with the Newly received Foam Certificate for reference |  | TRUE
2023-12-17 | NCC MESSILA | DECK |  | Fwd catwalk shulter N2 Bottles are secured | DONE |  |  | 0 | Closed | Critical | Yes |  | Vessel |  |  | 2023-12-27 | [5 empty] | 26845277NCC MESSILAFwd catwalk shulter N2 Bottles are secured |  | TRUE
2023-12-17 | NCC MESSILA | ENGINE ROOM |  | Vaccume toilets delay operation in spare and bridge deck cabines | DONE |  |  | 0 | Closed | Critical | Yes |  | Vessel |  |  | 2023-12-27 | [5 empty] | 26945277NCC MESSILAVaccume toilets delay operation in spare and bridge deck cabines |  | TRUE
2023-12-17 | NCC MESSILA | DECK |  | In muster list no one assigned duties to bring fire fighting walki talkies from Fire station upper deck and fwd bosun store. | Vessel has been briefed |  |  | 0 | Closed | Critical | Yes | 27th-March-24: Briefing done, defect closed | Vessel |  | 2024-01-31 | 2024-01-10 | [5 empty] | 27045277NCC MESSILAIn muster list no one assigned duties to bring fire fighting walki talkies from Fire station upper deck and fwd bosun store. |  | TRUE
2023-12-18 | NCC MESSILA | DECK |  | CCR computers to block for physical acess and cyber security policy placed. | DONE |  |  | 0 | Closed | Critical | Yes |  | Vessel |  |  | 2023-12-27 | [5 empty] | 27145278NCC MESSILACCR computers to block for physical acess and cyber security policy placed. |  | TRUE
2023-12-19 | NCC MESSILA | ENGINE ROOM |  | Chemical sample loker last cargoes MSDS is missing | DONE |  |  | 0 | Closed | Critical | Yes |  | Vessel |  |  | 2023-12-27 | [5 empty] | 27245279NCC MESSILAChemical sample loker last cargoes MSDS is missing |  | TRUE
2023-12-19 | NCC MESSILA | DECK |  | Emergency Fire capsule port / stbd and near gangway to change for crew list & MSDS for latest cargo | DONE |  |  | 0 | Closed | Critical | Yes |  | Vessel |  |  | 2023-12-27 | [5 empty] | 27345279NCC MESSILAEmergency Fire capsule port / stbd and near gangway to change for crew list & MSDS for latest cargo |  | TRUE
2023-12-19 | NCC MESSILA | DECK |  | Both ETA book lets fwd aft not having contact list | DONE |  |  | 0 | Closed | Critical | Yes |  | Vessel |  |  | 2023-12-27 | [5 empty] | 27445279NCC MESSILABoth ETA book lets fwd aft not having contact list |  | TRUE
2023-12-19 | NCC MESSILA | DECK |  | SOPEP contact list missing | DONE |  |  | 0 | Closed | Critical | Yes |  | Vessel |  |  | 2023-12-27 | [5 empty] | 27545279NCC MESSILASOPEP contact list missing |  | TRUE
2023-12-19 | NCC MESSILA | DECK |  | cyber response plan on board? | DONE |  |  | 0 | Closed | Critical | Yes |  | Vessel |  |  | 2023-12-27 | [5 empty] | 27645279NCC MESSILAcyber response plan on board? |  | TRUE
2023-12-19 | NCC MESSILA | DECK |  | cyber security awareness activity implemented on board. | DONE |  |  | 0 | Closed | Critical | Yes |  | Vessel |  |  | 2023-12-27 | [5 empty] | 27745279NCC MESSILAcyber security awareness activity implemented on board. |  | TRUE
2023-12-19 | NCC MESSILA | ENGINE ROOM |  | ESBD panel lighting missing from place. | Observed the switchboard lights are severly corroded and causing earth fault alarm. Same were removed during DD, but unfortunately was not supplied during DD. These lights are emergency lights and are requirement as per SOLAS. Awaiting spare supply as per requisition - SPR/MSLA/E/22/107 |  |  | 0 | Open | Minor | No |  | Vessel | SPR/MSLA/E/22/107 |  |  |  | No | no | no | no | 27845279NCC MESSILAESBD panel lighting missing from place. |  | FALSE
2023-12-19 | NCC MESSILA | ENGINE ROOM | AE | Aux. Generator no 3 T/C rpm guage local showing more rpm with AMS monitor | Aux. Engine No.3 T/CH rpm is showing 10,000rpm more in AMS Monitor than the local panel. There is no adjustment for the T/CH rpm output (4-20mA) from the local gauge board (Engine side). At present the T/CH rpm alarm set point in AMS panel is altered (+10,000rpm) and there is no alarm in AMS panel while Aux. Engine No.3 performance is being recorded at 820 KW (90% of its rated load) |  |  | 0 | Open | Minor | No | 27th-March-24: We wil connect spare RPM sensor | Vessel |  | 2024-04-30 |  |  | No | no | no | no | 27945279NCC MESSILAAux. Generator no 3 T/C rpm guage local showing more rpm with AMS monitor |  | FALSE
2023-12-19 | NCC MESSILA | DECK |  | BWTS room midship no securing arrangement for EEBD | Vessel will complete the job |  |  | 0 | Open | Minor | Yes | 15th-Jan-24:Will follow up with the vessel for defct rectification. | Vessel |  | 2024-01-31 | [6 empty] | 28045279NCC MESSILABWTS room midship no securing arrangement for EEBD |  | FALSE
2023-12-19 | NCC MESSILA | DECK |  | Aft fire wire stand is fully rusty and break lever is in broken position | Defect closed |  |  | 0 | Open | Critical | No | 27th-March-24: Defect Rectified | Vessel |  | 2024-04-30 | [6 empty] | 28145279NCC MESSILAAft fire wire stand is fully rusty and break lever is in broken position |  | FALSE
2023-12-19 | NCC MESSILA | SAFETY |  | Aft poop deck Lifeboys with attached rope box in broken condition. | Defect closed |  |  | 0 | Open | Critical | No | 27th-March-24: Defect Rectified | Vessel |  | 2024-04-30 | [6 empty] | 28245279NCC MESSILAAft poop deck Lifeboys with attached rope box in broken condition. |  | FALSE
2023-12-19 | NCC MESSILA | SAFETY |  | Free fall life boat ration and water expires on FEB 2024 | Defect closed |  |  | 0 | Open | Critical | No | 27th-March-24: Defect Rectified | Vessel |  | 2024-04-30 | [6 empty] | 28345279NCC MESSILAFree fall life boat ration and water expires on FEB 2024 |  | FALSE
2023-12-20 | NCC MESSILA | DECK |  | Ship security level change to level 2 posted in alleyways/bridge/ messroom | DONE |  |  | 0 | Closed | Critical | Yes |  | Vessel |  |  | 2023-12-27 | [5 empty] | 28445280NCC MESSILAShip security level change to level 2 posted in alleyways/bridge/ messroom |  | TRUE
2023-12-20 | NCC MESSILA | DECK |  | Food waste stored in upper deck laundry room next to crew mess room | DONE |  |  | 0 | Closed | Critical | Yes |  | Vessel |  |  | 2023-12-27 | [5 empty] | 28545280NCC MESSILAFood waste stored in upper deck laundry room next to crew mess room |  | TRUE
2023-12-20 | NCC MESSILA | SAFETY |  | Life boat Anti sea sickness tablets with seckness bag expirey Feb 2023 | Defect closed |  |  | 0 | Open | Critical | No | 27th-March-24: Defect Rectified | Vessel |  | 2024-04-30 | [6 empty] | 28645280NCC MESSILALife boat Anti sea sickness tablets with seckness bag expirey Feb 2023 |  | FALSE
2023-12-21 | NCC MESSILA | DECK |  | Oxygen and acteline hoses found connected to main supply line in engine workshop | DONE |  |  | 0 | Closed | Critical | Yes |  | Vessel |  |  | 2023-12-27 | [5 empty] | 28745281NCC MESSILAOxygen and acteline hoses found connected to main supply line in engine workshop |  | TRUE
2023-12-21 | NCC MESSILA | ENGINE ROOM |  | Engine room workshop telephone is out of order not working | Vessel will complete the job |  |  | 0 | Open | Critical | No | 27th-March-24: Defect Rectified | Vessel |  | 2024-04-30 | [6 empty] | 28845281NCC MESSILAEngine room workshop telephone is out of order not working |  | FALSE
2023-12-21 | NCC MESSILA | ENGINE ROOM |  | 1st platform in engine room heavy pipe is lashed with wire but used only one bulldow grip. (NOT AS PER CODE OF SAFE WORKING) | Vessel will rectify |  |  | 0 | Open | Significant | No | 27th-March-24: Defect Rectified | Vessel |  | 2024-04-30 | [6 empty] | 28945281NCC MESSILA1st platform in engine room heavy pipe is lashed with wire but used only one bulldow grip. (NOT AS PER CODE OF SAFE WORKING) |  | FALSE
2023-12-22 | NCC MESSILA | DECK |  | Found and removed all expired items from provision stores | Done |  |  | 0 | Closed | Critical | Yes |  | Vessel |  |  | 2023-12-27 | [5 empty] | 29045282NCC MESSILAFound and removed all expired items from provision stores |  | TRUE
2023-12-22 | NCC MESSILA | NAVIGATION | SAT C | One of the Sat-C not showing any signal | Defct closed | 2029 | 0 | 2029 | Open | Significant | No | 27th-March-24: Defect Rectified | Vessel | NA | 2024-04-30 |  |  | No | no | no | no | 29145282NCC MESSILAOne of the Sat-C not showing any signal |  | FALSE
2023-12-22 | NCC MESSILA | SAFETY | Fire & Foam isolation valve | Fire & Foam line Isolation Valve on deck not holding | Defct closed | 0 | 2449 | 2449 | Open | Critical | No | 27th-March-24: Defect Rectified | Vessel | SPR/MSLA/D/23/OO1 | 2024-04-30 |  |  | No | no | no | no | 29245282NCC MESSILAFire & Foam line Isolation Valve on deck not holding |  | FALSE
2023-12-26 | NCC MESSILA | DECK |  | Old management posters and logos to be removed from ccr deck office and to arrange | Done |  |  | 0 | Closed | Critical | Yes |  | Vessel |  |  | 2023-12-27 | [5 empty] | 29345286NCC MESSILAOld management posters and logos to be removed from ccr deck office and to arrange |  | TRUE
2023-12-26 | NCC MESSILA | DECK |  | IMO symbol to put for sample locker fire hydrant connection | Done |  |  | 0 | Closed | Critical | Yes |  | Vessel |  |  | 2023-12-27 | [5 empty] | 29445286NCC MESSILAIMO symbol to put for sample locker fire hydrant connection |  | TRUE
2023-12-26 | NCC MESSILA | DECK |  | IMO symboles faded on doors of Annex I and Annex II lockers | Done |  |  | 0 | Closed | Critical | Yes |  | Vessel |  |  | 2023-12-27 | [5 empty] | 29545286NCC MESSILAIMO symboles faded on doors of Annex I and Annex II lockers |  | TRUE
2023-12-26 | NCC MESSILA | DECK |  | F- keys painted kept near paint store to be placed in respective fire / foam hydrant boxes | Done |  |  | 0 | Closed | Critical | Yes |  | Vessel |  |  | 2023-12-27 | [5 empty] | 29645286NCC MESSILAF- keys painted kept near paint store to be placed in respective fire / foam hydrant boxes |  | TRUE
2023-12-26 | NCC MESSILA | DECK |  | Port anchor extra lashing found loose not sitting in secured position not touching the ship side | Done |  |  | 0 | Closed | Critical | Yes |  | Vessel |  |  | 2023-12-27 | [5 empty] | 29745286NCC MESSILAPort anchor extra lashing found loose not sitting in secured position not touching the ship side |  | TRUE
2023-12-29 | NCC MESSILA | ENGINE ROOM |  | FO autobackflush filter not working in auto. | Troubleshooting carried out. Req. SPR/MSLA/E/23/078 Raised for New control box. |  |  | 0 | Open | Minor | No | 27th-March-24:Awaiting quotation | Vessel | SPR/MSLA/E/23/078 | 2024-04-30 |  |  | No | no | no | no | 29845289NCC MESSILAFO autobackflush filter not working in auto. |  | FALSE
2024-01-02 | NCC MESSILA | MARPOL | Sewage treatment plant | Vaccum toilets issues | Vessel will raise the PR |  |  | 0 | Open | Minor | Yes | 27th-March-24:Awaiting PR from vessel | Vessel |  | 2024-04-30 |  |  | No | no | no | no | 29945293NCC MESSILAVaccum toilets issues |  | FALSE
2024-01-04 | NCC MESSILA | ENGINE ROOM | LO Purifier | No. 2 ME L.O Purifier not operational. Automation defective. | Spares have been ordered , awaiting readiness |  |  | 0 | Open | Significant | No | 27th-March-24: We will connect the required spares. | Vessel | SPR/MSLA/E/22/024 | 2024-04-30 |  |  | No | no | no | no | 30045295NCC MESSILANo. 2 ME L.O Purifier not operational. Automation defective. |  | FALSE
2024-01-04 | NCC MESSILA | ENGINE ROOM | Pumps | No3 Main cooling sea water pump discharge valve is eroded and not holding, making it impossible to open and overhaul the pump. Also leak past the valve results in loss of cooling seawater going to LT coolers and condensor. This may cause damage to the condensor because of lack of cooling. | Spare valve received. Work will be carried out at Singapore |  |  | 0 | Open | Significant | Yes | 27th-March-24: Vessel will execute the job at Singapore | Vessel |  | 2024-04-30 |  |  | No | no | no | no | 30145295NCC MESSILANo3 Main cooling sea water pump discharge valve is eroded and not holding, making it impossible to open and overhaul the pump. Also leak past the valve results in loss of cooling seawater going to LT coolers and condensor. This may cause damage to the condensor because of lack of cooling. |  | FALSE
2024-01-08 | NCC MESSILA | ENGINE ROOM |  | Bow thruster room vent fan motor is not operational | Spare coupling has been cponnected , will follow up for defect closure |  |  | 0 | Open | Significant | Yes | 27th-March-24: Spare coupling has been cponnected , will follow up for defect closure | Vessel | SPR/MSLA/D/23/041 | 2024-04-30 |  |  | No | no | no | no | 30245299NCC MESSILABow thruster room vent fan motor is not operational |  | FALSE
2024-01-09 | NCC MESSILA | DECK | Windlass & Winches | Port Windlass Gypsy guide bar twisted/roupcher | Port Windlass Gypsy guide bar removed from place with jack and taken to engine room for Straightening | 0 | 2000 | 2000 | Open | Significant | Yes | 03-March-24:Closed | Vessel | NA | 2024-01-05 | 2024-01-03 |  | No | no | no | no | 30345300NCC MESSILAPort Windlass Gypsy guide bar twisted/roupcher |  | FALSE
2024-01-10 | NCC MESSILA | DECK |  | Port fwd fire wire drum on deck found heavily corroded / wasted break Brake pedal inoperational | Defect closed |  |  | 0 | Open | Critical | Yes | 27th-March-24: Defect Rectified | Vessel |  | 2024-04-30 | [6 empty] | 30445301NCC MESSILAPort fwd fire wire drum on deck found heavily corroded / wasted break Brake pedal inoperational |  | FALSE
2024-01-12 | NCC MESSILA | ENGINE ROOM |  | It was observed that the list of enclosed spsces not avilable/ posted in common areas such ECR,CCR and messroom. | In progress |  |  | 0 | Open | Minor | Yes | 15th-Jan-24:Job in progress | Vessel |  | 2024-01-31 | [6 empty] | 30545303NCC MESSILAIt was observed that the list of enclosed spsces not avilable/ posted in common areas such ECR,CCR and messroom. |  | FALSE
2024-02-10 | NCC MESSILA | ENGINE ROOM |  | No sewage test kit avilable on board | Requisation raised |  |  | 0 | Open | Significant | Yes | 27th-March-24:We will process the PR | Vessel |  | 2024-04-30 | [6 empty] | 30645332NCC MESSILANo sewage test kit avilable on board |  | FALSE
2024-02-13 | NCC MESSILA | DECK |  | Stbd. Provision combined crane and Rescue Boat / Life raft Davit - Rescue boat self lowering wire found damaged | Vessel do not have spare on board, Spares are on order. |  |  | 0 | Open | Critical | No | 27th-March-24:Wire will be connected at Singapore | Vessel | SPR/MSLA/D/23/048 | 2024-04-30 |  |  | No | no | no | no | 30745335NCC MESSILAStbd. Provision combined crane and Rescue Boat / Life raft Davit - Rescue boat self lowering wire found damaged |  | FALSE
2024-02-28 | NCC MESSILA | ENGINE ROOM |  | FO overflow tank level sensor fail alarm in AMS | Sensor is faulty and giving erratic readings. We will arrange to supply the sensor |  |  | 0 | Open | Critical | No | 27th-March-24:Sensors will be connected to the vessel at Singapore | Vessel | SPR/MSLA/E/22/076 | 2024-04-30 |  |  | No | no | no | no | 30845350NCC MESSILAFO overflow tank level sensor fail alarm in AMS |  | FALSE
2024-02-29 | NCC MESSILA | ENGINE ROOM | AE | AE #1 ,#2 and #3 monitoring sensor fail alarm in AMS. | Troubleshooting is in progress. |  |  | 0 | Open | Minor | No | 27th-March-24: Will follow up with the vessel. | Vessel |  | 2024-04-30 |  |  | No | no | no | no | 30945351NCC MESSILAAE #1 ,#2 and #3 monitoring sensor fail alarm in AMS. |  | FALSE
2022-12-01 | NCC YANBU | ENGINE ROOM |  | ME & AE FO Auto Back wash Filter not Operational. Showing high Diff Pressure. | Shipstaff requires sufficient time to troubleshoot after changiing the system to diesel oil. and make it operational.-Auto Back wash Filter candles - 2 set of 5 each, cleaned and boxed back. But candle conditions are bad, few spare candle treaded portions broken from filter. Spare filters needed. Bypass filter cleaned and boxed up |  |  | 0 | Closed | Significant | No | 12/20/2023 , Same is completed and closed | Vessel |  |  | 2023-12-03 |  | No | no | no | no | 31044896NCC YANBUME & AE FO Auto Back wash Filter not Operational. Showing high Diff Pressure. |  | TRUE
2022-12-01 | NCC YANBU | ENGINE ROOM |  | Air Cooler Air side Fwd Front cover Leaking | Requisition raised SPR/YNBU/DE/23/140 |  |  | 0 | Closed | Significant | No | 12/20/2023 , Same is completed and closed | Vessel |  |  | 2023-12-03 |  | No | no | no | no | 31144896NCC YANBUAir Cooler Air side Fwd Front cover Leaking |  | TRUE
2022-12-01 | NCC YANBU | ENGINE ROOM |  | Fire & GS pump sea water leaking from mechanical seal | Valves not holding ,will carryout at next oppurtunity. |  |  | 0 | Closed | Critical | No | 12/20/2023 , Same is completed and closed | Vessel |  |  | 2023-12-03 |  | No | no | no | no | 31244896NCC YANBUFire & GS pump sea water leaking from mechanical seal |  | TRUE
2022-12-01 | NCC YANBU | ENGINE ROOM | MAIN ENGINE | Me unit 2 oand 3 cylinder head jacket leaks when engine stops. | Leakages rectified. |  |  | 0 | Closed | Significant | No | 12/20/2023 , Same is completed and closed | Vessel |  |  | 2023-12-03 |  | No | no | no | no | 31344896NCC YANBUMe unit 2 oand 3 cylinder head jacket leaks when engine stops. |  | TRUE
2022-12-01 | NCC YANBU | ENGINE ROOM | Boiler | Aux Boiler no.2 return water valve from EGB leaking | Valve O/hauled and put back. |  |  | 0 | Closed | Significant | No | 12/20/2023 , Same is completed and closed | Vessel |  |  | 2023-12-03 |  | No | no | no | no | 31444896NCC YANBUAux Boiler no.2 return water valve from EGB leaking |  | TRUE
2022-12-21 | NCC YANBU | DECK |  | Steamline supports and frames wasted and thinned down at many places. | Required hot work. Awaiting gas free condition |  |  | 0 | Open | Significant | No | 01/14/2023 , Job under process as these are remaining continuous process . | Vessel |  |  |  |  | No | no | no | no | 31544916NCC YANBUSteamline supports and frames wasted and thinned down at many places. |  | FALSE
2022-12-21 | NCC YANBU | DECK |  | Support pillar btw bay 20 & 19 observed with hole. | Job in Process |  |  | 0 | Open | Significant | No | 01/14/2023 , Job under process as these are remaining continuous process . | Vessel |  |  |  |  | No | no | no | no | 31644916NCC YANBUSupport pillar btw bay 20 & 19 observed with hole. |  | FALSE
2022-12-21 | NCC YANBU | DECK |  | Supports , Nut & bolts and flanges on various service pipelines on deck - vapour line , tank clng line , foam line , bunker line, steam line and IG line severely rusted at many places. | Maintenance work in progress |  |  | 0 | Open | Significant | No | 01/14/2023 , Nut and bolts are already supplied onboard , vessel is carrying out job on day to day basis . | Vessel |  |  |  |  | No | no | no | no | 31744916NCC YANBUSupports , Nut & bolts and flanges on various service pipelines on deck - vapour line , tank clng line , foam line , bunker line, steam line and IG line severely rusted at many places. |  | FALSE
2022-12-21 | NCC YANBU | DECK |  | Spot rust found on main deck midship area. | Chipping and painting in progress |  |  | 0 | Open | Minor | Yes | 12/20/2023 , Vessel Hydroblaster is non -operational ( not developing sufficient pressure ) . Got quotation for same awaiting owners approval for order | Vessel |  |  |  |  | No | no | no | no | 31844916NCC YANBUSpot rust found on main deck midship area. |  | FALSE
2022-12-21 | NCC YANBU | DECK |  | Sight sea water leakage is visble from LT cooler no.1 SW inlet line | Job completed |  |  | 0 | Closed | Significant | Yes | 12/20/2023 , Job completed | Vessel |  |  | 2023-12-17 |  | No | no | no | no | 31944916NCC YANBUSight sea water leakage is visble from LT cooler no.1 SW inlet line |  | TRUE
2022-12-21 | NCC YANBU | DECK |  | Bridge front windscreen glass is cracked from bottom | New Glass packing and tools needed. Request for shore service at next available opportunity |  |  | 0 | Open | Significant | Yes | 01/14/2023 , Awaiting requisition from vessel end for proper thickness , Once we will receive requisition and order delivered then we can arrange team for replacing same . We arranged team at khorfakkan but Glass which was kept long before onboard noted lower thickness than orginal , At present Old glass again re-installed , Crack is very minor at bottom . | Vessel |  |  |  |  | No | no | no | no | 32044916NCC YANBUBridge front windscreen glass is cracked from bottom |  | FALSE
2022-12-21 | NCC YANBU | DECK |  | Aft draft sensor showing erratic reading. | Trouble shooting carried out. Under observation |  |  | 0 | Closed | Significant | Yes | 12/20/2023 , Aft Draft Sensor Still awaiting from vessel Side final trouble shooting and detailed mail , AS still vessel has not clarified same properly | Vessel |  |  | 2023-12-25 |  | No | no | no | no | 32144916NCC YANBUAft draft sensor showing erratic reading. |  | TRUE
2022-12-21 | NCC YANBU | DECK |  | Pressure and temperature sensor of all cargo tanks to be calibrated. | To be calibrated after tank cleaning |  |  | 0 | Open | Significant | No | 01/14/2023 , For pressure and Temperature Sensor we have boarded team and noted few tank sensors are Not working , we have got quotation for same amount is very high appx. 66170 USD with 182 days lead time | Vessel |  |  |  |  | No | no | no | no | 32244916NCC YANBUPressure and temperature sensor of all cargo tanks to be calibrated. |  | FALSE
2022-12-21 | NCC YANBU | DECK |  | Bridge and spare cabins toilet is inoperative for long time | SPR - YNBU -E - 23 -006 Sewage Treatment cum Vacuum toilet spares |  |  | 0 | Open | Significant | No | 01/14/2023 , Few Toilets spare already Supplied , Remaining at fujairah ,Shall connect in due course | Vessel | OPR/YNBU/D/23/023 |  |  |  | No | no | no | no | 32344916NCC YANBUBridge and spare cabins toilet is inoperative for long time |  | FALSE
2022-12-21 | NCC YANBU | DECK |  | Most of the Cabin spaces are in bad shape | Reverting with required requisition/ reapir of damaged chair/sofa |  |  | 0 | Closed | Significant | No | 12/20/2023 ,Need to arrange from vessel End , remaining some damaged chairs can be supplied onboard, awaiting requisition from vessel | Vessel |  |  | 2023-12-22 |  | No | no | no | no | 32444916NCC YANBUMost of the Cabin spaces are in bad shape |  | TRUE
2022-12-21 | NCC YANBU | ENGINE ROOM |  | ECR AC found in bad condition | Compressor and Copper pipe of smaller size received. But, Drier unit and TEV completely malfuctioned due to Oil carryover. Requisition SPR-YNBU-E-23-026 |  |  | 0 | Open | Significant | No | 01/14/2023 , Requisition on order , readiness End of january | Vessel | SPR-YNBU-E-23-026 |  |  |  | No | no | no | no | 32544916NCC YANBUECR AC found in bad condition |  | FALSE
2022-12-21 | NCC YANBU | ENGINE ROOM |  | Old spares cylinder head (2 pcs) defective (corroded & leaking) | Requisition raised SPR-YNBU-E-23-021 |  |  | 0 | Open | Critical | No | 01/14/2023 , 03 AE cyl. head offlanded for shore reconditioning and received back at Khorfakkan from CTS offshore , received quotation for new cyl. head same has been shared with owners awaiting their confirmation revert in same . | Vessel | SPR-YNBU-E-23-021 |  |  |  | No | no | no | no | 32644916NCC YANBUOld spares cylinder head (2 pcs) defective (corroded & leaking) |  | FALSE
2022-12-21 | NCC YANBU | ENGINE ROOM | Boiler | Cascade tank level gauge not operational | Requisition raised SPR-YNBU-E-23-144 |  |  | 0 | Open | Minor | No | 12/20/2023 , Same is ordered to middle east fuji , shall supply once vessel arrives to fujairah for discharge operation | Vessel | SPR-YNBU-E-23-144 |  |  |  | No | no | no | no | 32744916NCC YANBUCascade tank level gauge not operational |  | FALSE
2022-12-21 | NCC YANBU | ENGINE ROOM |  | Salinity cell indicator not working at the cascade tank | Requisition raised SPR-YNBU-E-23-013. Requisition received, mail sent to office for connection details |  |  | 0 | Closed | Significant | No | 12/20/2023 , Salinity cell indicator supplied onboard and replaced . Working satisfactory | Vessel | SPR-YNBU-E-23-013 |  | 2023-12-20 |  | No | no | no | no | 32844916NCC YANBUSalinity cell indicator not working at the cascade tank |  | TRUE
2022-12-21 | NCC YANBU | DECK |  | P&S walkway ramp side plates thinned down and wasted. | Required hot work. Awaiting gas free condition. |  |  | 0 | Closed | Significant | No | 12/20/2023, Same is completed and closed | Vessel |  |  | 2023-12-13 |  | No | no | no | no | 32944916NCC YANBUP&S walkway ramp side plates thinned down and wasted. |  | TRUE
2022-12-21 | NCC YANBU | DECK |  | Drop line supports near bay 20 observed wasted and thinned down. | Required hot work. Awaiting gas free condition |  |  | 0 | Closed | Significant | No | 12/20/2023 , same is completed and closed | Vessel |  |  | 2023-12-13 |  | No | no | no | no | 33044916NCC YANBUDrop line supports near bay 20 observed wasted and thinned down. |  | TRUE
2022-12-21 | NCC YANBU | DECK |  | Annex II locker locking system arrangement rusted. | Temporary arrangements made to use Locking tag. Hot work required awaiting gas free condition |  |  | 0 | Closed | Minor | No | 12/20/2023, Same is completed and closed | Vessel |  |  | 2023-12-03 |  | No | no | no | no | 33144916NCC YANBUAnnex II locker locking system arrangement rusted. |  | TRUE
2022-12-21 | NCC YANBU | DECK |  | Void tank (c) vent rusted and thinned down from edges. | Fabrication planned by ship staff |  |  | 0 | Closed | Significant | No | 12/20/2023, Same is completed and closed | Vessel |  |  | 2023-12-03 |  | No | no | no | no | 33244916NCC YANBUVoid tank (c) vent rusted and thinned down from edges. |  | TRUE
2022-12-21 | NCC YANBU | DECK |  | Hydraulic leakage noticed on Framo system slop P&S. | Awaiting service engineer |  |  | 0 | Closed | Significant | No | 12/20/2023, Same is completed and closed | Vessel |  |  | 2023-12-13 |  | No | no | no | no | 33344916NCC YANBUHydraulic leakage noticed on Framo system slop P&S. |  | TRUE
2022-12-21 | NCC YANBU | DECK |  | Sofas and Chairs in common spaces are very bad shape which gives a very bad impression for outsiders | Sofas and chairs cleaned. Will change covers at drydock |  |  | 0 | Closed | Significant | No | 12/20/2023, Same is completed and closed | Vessel |  |  | 2023-12-03 |  | No | no | no | no | 33444916NCC YANBUSofas and Chairs in common spaces are very bad shape which gives a very bad impression for outsiders |  | TRUE
2022-12-21 | NCC YANBU | DECK |  | Catwalk Grating supports and frames on deck rusted at many places. | Gratings changing in progress |  |  | 0 | Open | Significant | No | 01/14/2023 , New Gratings already supplied onboard , Awaiting vessel to further change smae and update . | Vessel | [8 empty] | 33544916NCC YANBUCatwalk Grating supports and frames on deck rusted at many places. |  | FALSE
2022-12-31 | NCC YANBU | ENGINE ROOM | AE No.1 | All 3 AE remote start from ECR MSB not funtional, due to worn out Fuel Pump and Injectors. Aeno.1 fue pump is leaking. | Requisition raised SPR/YNBU/E/22/010 & E/22/011 |  |  | 0 | Closed | Critical | Yes | 12/20/2023 , plunger barallelreplaced with new one , Remote start of Aux. engine tried out , noted in order .( repeated defect ) | Vessel | SPR/YNBU/E/22/010 SPR/YNBU/E/22/011 |  | 2023-12-20 |  | No | no | no | no | 33644926NCC YANBUAll 3 AE remote start from ECR MSB not funtional, due to worn out Fuel Pump and Injectors. Aeno.1 fue pump is leaking. |  | TRUE
2023-01-02 | NCC YANBU | ENGINE ROOM |  | Fresh water Hydraphore water level sight glass was replaced with plastic hose same leaking. | Requisition raised SPR-YNBU-E-23-145. Transparent hose connected in place of sight glass as a temporary measure. |  |  | 0 | Closed | Significant | No | 12/20/2023 , Spares are on order , Awaiting readiness | Vessel | SPR-YNBU-E-23-145 |  | 2023-12-20 |  | No | no | no | no | 33744928NCC YANBUFresh water Hydraphore water level sight glass was replaced with plastic hose same leaking. |  | TRUE
2023-01-15 | NCC YANBU | ENGINE ROOM |  | Framo Lube oil transfer pump - Out of order | Transfer Pump to be overhauled. Observed pump not developing pressure New PR to be raised for complete transfer pump |  |  | 0 | Open | Significant | Yes | 01/14/2023 , received requisition from vessel for transfer pump , same in on order | Vessel | SPR-YNBU-E-23-228 |  |  |  | No | no | no | no | 33844941NCC YANBUFramo Lube oil transfer pump - Out of order |  | FALSE
2023-02-01 | NCC YANBU | DECK |  | Stbd Provision crane hook lowering and hoisting limit not functioning. | SPR - YNBU -E - 23 -015 Encoder unit |  |  | 0 | Closed | Significant | No | 12/20/2023, Same is completed and closed | Vessel | SPR - YNBU -E - 23 -015 |  | 2023-12-13 |  | No | no | no | no | 33944958NCC YANBUStbd Provision crane hook lowering and hoisting limit not functioning. |  | TRUE
2023-02-06 | NCC YANBU | ENGINE ROOM |  | Workshop lathe machine out of order | Req is in draft stage.Will finalize req after complete inspection of each part inside.Upon trouble shooting found, gear box worm gears were damaged and some shafts along with driven pully removed. Office Informed and awaiting shore service tech at Fujairah. |  |  | 0 | Open | Significant | No | 01/14/2023 , Discussed with vessel Awaiting requisition revert from vessel | Vessel |  |  |  |  | No | no | no | no | 34044963NCC YANBUWorkshop lathe machine out of order |  | FALSE
2023-03-21 | NCC YANBU | DECK |  | No.1 VHF speaker faulty | Requisiton Raised SPR-YNBU-D-23/018 |  |  | 0 | Open | Significant | Yes | 01/14/2023 , Requisition is on Order , Once ready from vendor side shall connect onboard // At present Readiness End week Of january | Vessel | SPR-YNBU-D-23/018 |  |  |  | No | no | no | no | 34145006NCC YANBUNo.1 VHF speaker faulty |  | FALSE
2023-03-21 | NCC YANBU | DECK |  | Port & Starboard gyro rptr dimmer switch faulty | Requisition raised in Shippalm:SPR/YNBU/D/23/053 |  |  | 0 | Open | Significant | Yes | 01/14/2023 , Requisition is on Order , Once ready from vendor side shall connect onboard // At present Readiness End week Of january | Vessel | SPR/YNBU/D/23/053 |  |  |  | No | no | no | no | 34245006NCC YANBUPort & Starboard gyro rptr dimmer switch faulty |  | FALSE
2023-03-21 | NCC YANBU | DECK |  | Corroded & broken dimmer at Stbd bridge wings | Hot Work to be done at the time of Gas Free condition |  |  | 0 | Closed | Significant | No | 12/20/2023, Same is completed and closed | Vessel |  |  | 2023-12-03 |  | No | no | no | no | 34345006NCC YANBUCorroded & broken dimmer at Stbd bridge wings |  | TRUE
2023-04-30 | NCC YANBU | DECK |  | Ballast overboard valves which is placed in WBT 4(P&S) has hyd.oil leakage. This valves for overboard de-ballasting | Received spare parts. To be replaced in next opportunity |  |  | 0 | Open | Significant | Yes | 01/14/2023 , Discussed with vessel for same , They will attend Job in Loaded Passage | Vessel |  |  |  |  | No | no | no | no | 34445046NCC YANBUBallast overboard valves which is placed in WBT 4(P&S) has hyd.oil leakage. This valves for overboard de-ballasting |  | FALSE
2023-06-20 | NCC YANBU | DECK |  | No.1 Tank cleaning heater is out of order | Hot work is required to remove bolts & open heater, Another side also not able to open because bolts and nuts are bad condition same as other side |  |  | 0 | Open | Significant | Yes | 01/14/2023 , Discussed with vessel for same , They will attend Job earliest . | Vessel |  |  |  |  | No | no | no | no | 34545097NCC YANBUNo.1 Tank cleaning heater is out of order |  | FALSE
2023-07-10 | NCC YANBU | DECK |  | Stbd anchor cover & foundation bended | To be repaired by hot work |  |  | 0 | Closed | Significant | No | 12/20/2023, Same is completed and closed | Vessel |  |  | 2023-12-03 |  | No | no | no | no | 34645117NCC YANBUStbd anchor cover & foundation bended |  | TRUE
2023-07-10 | NCC YANBU | DECK |  | Gangway wire cover broken | Hot work required. Awaiting gas free condition |  |  | 0 | Closed | Significant | No | 12/20/2023, Same is completed and closed | Vessel |  |  | 2023-12-13 |  | No | no | no | no | 34745117NCC YANBUGangway wire cover broken |  | TRUE
2023-08-03 | NCC YANBU | ENGINE ROOM | AUX BOILER No.1 | Boiler water Circ pp # 1 & 2 Mech seal leaking | Requisition Raised SPR-YNBU-E-23-118 |  |  | 0 | Open | Critical | Yes | 01/14/2023, Connecting spares onboard at earliest , awaiting readiness from supplier | Vessel | SPR-YNBU-E-23-118 |  |  |  | No | no | no | no | 34845141NCC YANBUBoiler water Circ pp # 1 & 2 Mech seal leaking |  | FALSE
2023-08-03 | NCC YANBU | ENGINE ROOM | EGB | feed water pp for EGB not operational | Requisition Raised SPR-YNBU-E-23-096 |  |  | 0 | Open | Significant | Yes | 01/14/2023 ,Feed water pump spares are ready at supplier , Checking with forwarder for connecting onboard | Vessel | SPR-YNBU-E-23-096 |  |  |  | No | no | no | no | 34945141NCC YANBUfeed water pp for EGB not operational |  | FALSE
2023-08-11 | NCC YANBU | ENGINE ROOM | AE No.2 | AE # 2 running lube oil pressure (3.6 bars) is low as compared to other AE's | AE decarbonisation done,overhualed relief valve in system,plugged relief valve to check for any change in pressure. |  |  | 0 | Closed | Significant | No | 01/14/2023 , Lube oil pump supplied onboard , Pressure of aux. engine is with in limit | Vessel |  |  | 2024-01-04 |  | No | no | no | no | 35045149NCC YANBUAE # 2 running lube oil pressure (3.6 bars) is low as compared to other AE's |  | TRUE
2023-08-16 | NCC YANBU | Deck |  | 4 Mooring winches have leakage on hyd. Block (Fwd spring, Aft spring, Aft port, Aft stbd winches) | Leakages rectified |  |  | 0 | Closed | Significant | No | 12/20/2023 , Same is completed and closed | Vessel |  |  | 2023-12-03 |  | No | no | no | no | 35145154NCC YANBU4 Mooring winches have leakage on hyd. Block (Fwd spring, Aft spring, Aft port, Aft stbd winches) |  | TRUE
2023-08-18 | NCC YANBU | DECK |  | Stbd side provision crane not working | Raised Requisition / SPR/YANBU/D/23/01. |  |  | 0 | Closed | Significant | No | 12/20/2023, Same is completed and closed | Vessel | SPR/YNBU/D/23/01 |  | 2023-12-13 |  | No | no | no | no | 35245156NCC YANBUStbd side provision crane not working |  | TRUE
2023-08-19 | NCC YANBU | ENGINE ROOM |  | LT Coolers no.1 and no.2 inline filters mesh badly damaged. | Temporary repairs done. Ship requires SS filters. Req raised-SPR/YNBU/E/23/149 |  |  | 0 | Closed | Significant | No | 12/20/2023 , Same is completed and closed | Vessel |  |  | 2023-12-03 |  | No | no | no | no | 35345157NCC YANBULT Coolers no.1 and no.2 inline filters mesh badly damaged. |  | TRUE
2023-08-31 | NCC YANBU | ENGINE ROOM | MAIN ENGINE | Main engine fuel valve testing device not building pressure | Oil topped up,2way solenoid valve easedup,pressure release valve function check found ok,no air leak in system,system electrically checked found ok.Pump opened up orings changed with ordinary orings,tried out ,operated satisfactory for 3-4 times again again same prob.Req raised SPR-YNBU-E-23-170.Requires tecnician . |  |  | 0 | Open | Significant | No | 01/14/2023 , Requisition is on order , readiness End of january 24 | Vessel | SPR-YNBU-E-23-170 |  |  |  | No | no | no | no | 35445169NCC YANBUMain engine fuel valve testing device not building pressure |  | FALSE
2023-09-04 | NCC YANBU | ENGINE ROOM | MAIN ENGINE | Me shutdown due to Ae1 low frequency and standby Ae 3 was not able to start from remote.Ae 2 inoperational due to lack of spares.None of the Ae takes more than 400-450kw load. | Ae # 1 fo filters cleaned, AE # 1 fuel oil pumps swapped from Ae 2 which also are not in good condition.SHIPSTAFF REQUIRES PLUNGER BARRELS for all units for all generatorson urjent basis. Req raised:SPR/YNBU/E/23/155 |  |  | 0 | Open | Critical | No | 01/14/2023 , NEw Plunger barallel for 02 Aux. engine supplied onboard , We are awaiting from vesel for one more aux. engine plunger barallel requisition . | Vessel | SPR/YNBU/E/23/155 |  |  |  | No | no | no | no | 35545173NCC YANBUMe shutdown due to Ae1 low frequency and standby Ae 3 was not able to start from remote.Ae 2 inoperational due to lack of spares.None of the Ae takes more than 400-450kw load. |  | FALSE
2023-09-04 | NCC YANBU | ENGINE ROOM | Flowmeter | ME & AE flowmeters defective | Shipstaff opened to check condition inside,found parts are damaged and also digital display unitS are defective.Req raised:SPR/YNBU/E/23/176 |  |  | 0 | Open | Significant | No | 01/14/2023 , Requisition quotation has been received and shared with Owners awaiting their kind revert as vessel None of Flowmeter is working | Vessel | SPR/YNBU/E/23/176 |  |  |  | No | no | no | no | 35645173NCC YANBUME & AE flowmeters defective |  | FALSE
2023-09-06 | NCC YANBU | ENGINE ROOM | Enginr room gauges | Found most of gauges inoperational for all of the AE's. | For now gauges caliberated and deflection written with marker on gauges.SPR/E/23/147,084 |  |  | 0 | Open | Significant | Yes | 01/14/2023 , requisition no. 084 is on order shall connect at Fujairah , req147 sent to owners for approval | Vessel | SPR/E/23/147,084 |  |  |  | No | no | no | no | 35745175NCC YANBUFound most of gauges inoperational for all of the AE's. |  | FALSE
2023-09-06 | NCC YANBU | ENGINE ROOM | Enginr room gauges | Found most of temp gauges showing incorrect reading for ME.Vessel received 2 temp. gauges at last port,both were defective. Also press gauges defective . | For now gauges caliberated and deflection written with marker on gauges.Req raised Wrong supply received. Spares to be landed back. |  |  | 0 | Open | Significant | Yes | 01/14/2023 , received requisition for Defective Guages | Vessel |  |  |  |  | No | no | no | no | 35845175NCC YANBUFound most of temp gauges showing incorrect reading for ME.Vessel received 2 temp. gauges at last port,both were defective. Also press gauges defective . |  | FALSE
2023-09-06 | NCC YANBU | ENGINE ROOM | Dryer | Both Control air dryer defective. | Requisition raised |  |  | 0 | Open | Significant | No | 01/14/2023 , Requisition is on order , readiness 01st week of february | Vessel | SPR/YNBU/E/23/182 |  |  |  | No | no | no | no | 35945175NCC YANBUBoth Control air dryer defective. |  | FALSE
2023-09-19 | NCC YANBU | DECK |  | Severly wasted deck supports on deck at few location | Require hot work / dismantling and fabrication in ER workshop |  |  | 0 | Closed | Critical | Yes | 12/20/2023 , job is completed closed | Vessel |  |  | 2023-12-13 |  | No | no | no | no | 36045188NCC YANBUSeverly wasted deck supports on deck at few location |  | TRUE
2023-09-19 | NCC YANBU | ENGINE ROOM | AUX BOILER No.1 | Aux boilers flowmeter not working | Opened to check condition.Found defective . Req raised |  |  | 0 | Open | Significant | No | 01/14/2023 , Requisition quotation has been received and shared with Owners awaiting their kind revert as vessel None of Flowmeter is working | Vessel | SPR/YNBU/E/23/176 |  |  |  | No | no | no | no | 36145188NCC YANBUAux boilers flowmeter not working |  | FALSE
2023-09-19 | NCC YANBU | DECK |  | One Cargo and Ballast monitoring and operation screen is not working. | Vessel using the only screen available. Troubleshooting in progress. |  |  | 0 | Closed | Critical | No | 12/20/2023, Same is completed and closed | Vessel |  |  | 2023-12-13 |  | No | no | no | no | 36245188NCC YANBUOne Cargo and Ballast monitoring and operation screen is not working. |  | TRUE
2023-09-19 | NCC YANBU | DECK |  | Hyd oil leakage from Slop P & S framo purging line / Also found about 5 Ltr oil leakage from Slop W pumps during purging routine. | Awaiting supply. |  |  | 0 | Closed | Critical | No | 12/20/2023, Same is completed and closed | Vessel |  |  | 2023-12-13 |  | No | no | no | no | 36345188NCC YANBUHyd oil leakage from Slop P & S framo purging line / Also found about 5 Ltr oil leakage from Slop W pumps during purging routine. |  | TRUE
2023-09-19 | NCC YANBU | ENGINE ROOM |  | Various sea water pipelines leaking in E/R | Job was planned at Khorfakkan by shore staff but not completed |  |  | 0 | Closed | Significant | No | 12/20/2023 , Same is completed and closed | Vessel |  |  | 2023-12-13 |  | No | no | no | no | 36445188NCC YANBUVarious sea water pipelines leaking in E/R |  | TRUE
2023-09-19 | NCC YANBU | ENGINE ROOM | MAIN ENGINE | ME unit 1 piston groove clearances beyond limits | Liner changed with new liner |  |  | 0 | Closed | Significant | No | 12/20/2023 , Same is replaced with new Piston crown . closed | Vessel |  |  | 2023-12-03 |  | No | no | no | no | 36545188NCC YANBUME unit 1 piston groove clearances beyond limits |  | TRUE
2023-09-19 | NCC YANBU | MARPOL |  | Sewage overboard discharge valve not holding. Pipe leading to it leaking. | Vessel requires divers to plug from outside to renew valve and later carryout pipe renewal job. |  |  | 0 | Closed | Critical | No | 12/20/2023 , Same is completed and closed | Vessel |  |  | 2023-12-03 |  | No | no | no | no | 36645188NCC YANBUSewage overboard discharge valve not holding. Pipe leading to it leaking. |  | TRUE
2023-09-21 | NCC YANBU | DECK |  | Cargo monitoring system showing erratic reading for ullages ./ Temp / Pressure for various tanks. | 3 COTs level guages / 3 COTs vapour sensors, 2 COTs temp sensors malfunctioning |  |  | 0 | Closed | Critical | No | 12/20/2023 , Spare quotation received , amount is 66170 USD with lead time of 182 days , requires OWner approval to proceed further | Vessel | SPR/YNBU/D/23/130 |  | 2023-12-13 |  | No | no | no | no | 36745190NCC YANBUCargo monitoring system showing erratic reading for ullages ./ Temp / Pressure for various tanks. |  | TRUE
2023-09-22 | NCC YANBU | DECK |  | Cargo sampler is damaged and been repaired several time, cannot be used for further operation. | Vessel raised requisition. |  |  | 0 | Closed | Critical | Yes | 01/14/2023 , Sampler supplied onboard , Defect Closed | Vessel | SPR/YNBU/D/23/113 |  | 2023-12-13 |  | No | no | no | no | 36845191NCC YANBUCargo sampler is damaged and been repaired several time, cannot be used for further operation. |  | TRUE
2023-09-22 | NCC YANBU | ENGINE ROOM | Power pack | . #4 Diesel Power Pack Wear Sensor adaptor not operational | Requisition raised |  |  | 0 | Closed | Significant | No | 01/14/2023 ,Spares supplied onboard defect closed | Vessel | SPR/YNBU/E/23/173 |  | 2023-12-13 |  | No | no | no | no | 36945191NCC YANBU. #4 Diesel Power Pack Wear Sensor adaptor not operational |  | TRUE
2023-09-25 | NCC YANBU | DECK |  | PV valves are leaking from seating disc. | Need to be overhauled at next available opportunity. Req. 121 |  |  | 0 | Open | Critical | Yes | 01/14/2023 , At present ordered for 03 PV valves , Same are in Transit and planning to connect onboard at Fujairah ,As per vessel all PV valves are leaking , Once we check these three are suitable then we can order remaining . | Vessel | SPR/YNBU/D/23/121 |  |  |  | No | no | no | no | 37045194NCC YANBUPV valves are leaking from seating disc. |  | FALSE
2023-09-26 | NCC YANBU | DECK |  | Nearly all Framo pumps do not start from CCR without resetting locally from Foam room cabinet. | Troubleshooting in progress. |  |  | 0 | Closed | Critical | No | 12/20/2023, Vessel is working on same , guidance has been provided by maker | Vessel |  |  | 2023-12-13 |  | No | no | no | no | 37145195NCC YANBUNearly all Framo pumps do not start from CCR without resetting locally from Foam room cabinet. |  | TRUE
2023-09-27 | NCC YANBU | ENGINE ROOM | AUX BOILER No.1 | Boiler gauge glass 3 in number heavily corroded | Req raised // 181 requisition number |  |  | 0 | Open | Significant | Yes | 01/14/2023 , Boiler guage Glass is on order // Same is ready for delivery shall connect at convinient port | Vessel | SPR/YNBU/E/23/181 |  |  |  | No | no | no | no | 37245196NCC YANBUBoiler gauge glass 3 in number heavily corroded |  | FALSE
2023-09-29 | NCC YANBU | DECK |  | No. 1 and No. 2 BWTS system not operational in Ballast mode.. No. 2 BWTS system giving TRO alarm and its backflushing is continuous during operation. | Shore team visited and reported that both system cannot run in Ballast mode until we receive spares. Requisition raised for the same. Awaiting supply. |  |  | 0 | Open | Critical | Yes | 01/14/2023 , Requisition is on order // Awaiting readiness | Vessel | SPR/YNBU/E/23/196 |  |  |  | No | no | no | no | 37345198NCC YANBUNo. 1 and No. 2 BWTS system not operational in Ballast mode.. No. 2 BWTS system giving TRO alarm and its backflushing is continuous during operation. |  | FALSE
2023-10-05 | NCC YANBU | DECK |  | Port and starboard midship store fan inoperational | Both motor opened found fully rusted,shaft rusted |  |  | 0 | Open | Significant | Yes | 01/14/2023 , readiness First week of feb 24 , Once ready shall connect onboard , at present ordered only 01 pc | Vessel | SPR/YNBU/D/23/126 |  |  |  | No | no | no | no | 37445204NCC YANBUPort and starboard midship store fan inoperational |  | FALSE
2023-10-05 | NCC YANBU | ENGINE ROOM |  | UV sterlizer defective | found on/off switch broken and bulb cracked,currently not in use // 185 req. number |  |  | 0 | Open | Significant | Yes | 01/14/2023, requisition on order , Awaiting readiness date | Vessel | SPR/YNBU/E/23/185 |  |  |  | No | no | no | no | 37545204NCC YANBUUV sterlizer defective |  | FALSE
2023-10-05 | NCC YANBU | ENGINE ROOM | AE No.1 | All AE jacket water preheater defective | Checked all preheaters,heating coils found open // req. 187 |  |  | 0 | Open | Significant | Yes | 01/14/2023 , Requisition on order , readiness End Week Of Jan 24 | Vessel | SPR/YNBU/E/23/207 |  |  |  | No | no | no | no | 37645204NCC YANBUAll AE jacket water preheater defective |  | FALSE
2023-10-05 | NCC YANBU | DECK |  | Stbd manifold to catwalk companion ladder found badly wasted | Dismantled and fabrication work in progress. |  |  | 0 | Closed | Critical | No | 12/20/202312/20/2023, Same is completed and closed | Vessel |  |  | 2023-12-03 |  | No | no | no | no | 37745204NCC YANBUStbd manifold to catwalk companion ladder found badly wasted |  | TRUE
2023-10-12 | NCC YANBU | DECK |  | PV Breaker gauge glass cracked | Given to shore team for fabrication. |  |  | 0 | Closed | Critical | No | 12/20/2023, Same is under process by vessel | Vessel |  |  | 2023-12-13 |  | No | no | no | no | 37845211NCC YANBUPV Breaker gauge glass cracked |  | TRUE
2023-10-12 | NCC YANBU | DECK |  | Tank cleaning line have soft repair at two places and few sections heavily corroded. | Need to replace the full section with newly fabricated line. |  |  | 0 | Closed | Significant | No | 45280 | Vessel |  |  | 2023-12-13 |  | No | no | no | no | 37945211NCC YANBUTank cleaning line have soft repair at two places and few sections heavily corroded. |  | TRUE
2023-10-12 | NCC YANBU | DECK |  | Deck air line severly wasted. | Need to be replaced with newly fabricated lne. |  |  | 0 | Closed | Significant | No | 12/20/202312/20/2023, Same is completed and closed | Vessel |  |  | 2023-12-13 |  | No | no | no | no | 38045211NCC YANBUDeck air line severly wasted. |  | TRUE
2023-10-12 | NCC YANBU | DECK |  | Deck FW line for eye wash wasted near manifold area | Need to be replaced with newly fabricated lne. |  |  | 0 | Closed | Significant | No | 12/20/202312/20/2023, Same is completed and closed | Vessel |  |  | 2023-12-13 |  | No | no | no | no | 38145211NCC YANBUDeck FW line for eye wash wasted near manifold area |  | TRUE
2023-10-12 | NCC YANBU | DECK |  | 1P IG inlet valve not opening fully | Dismantled and found disc freely rotating on stem. Requisition to be raised. |  |  | 0 | Closed | Critical | No | 01/14/2023 , Same is repaired by vessel , Defect Closed | Vessel | SPR/YNBU/D/23/154 |  | 2023-12-03 |  | No | no | no | no | 38245211NCC YANBU1P IG inlet valve not opening fully |  | TRUE
2023-11-01 | NCC YANBU | ENGINE ROOM | AE No.2 | A/E # 1 not able to take full load. Due to Plunger barrel worn out. | 1. Spares will be connected at Fujairah on 28th Oct 2023. SPR-YNBU-E-23-173 2. SPR-YNBU-E-23-099, SPR-YNBU-E-23-151- Spares are on order, will be connected at Fujairah. |  |  | 0 | Open | Critical | Yes | 01/14/2023 , requisition for new plunger assembly received from vessel , | Vessel | SPR-YNBU-E-23-173, SPR-YNBU-E-23-099, SPR-YNBU-E-23-151 |  |  |  | No | no | no | no | 38345231NCC YANBU A/E # 1 not able to take full load. Due to Plunger barrel worn out. |  | FALSE
2023-11-01 | NCC YANBU | ENGINE ROOM | AE No.3 | AE no.3 remote start from ECR MSB not funtional, due to worn out plunger barrel | Awaiting readiness of SPR/YNBU/E/22/010 & E/22/011 |  |  | 0 | Closed | Significant | Yes | 12/20/2023 , plunger barallelreplaced with new one , Remote start of Aux. engine tried out , noted in order . | Vessel | SPR/YNBU/E/22/010 & E/22/011 |  | 2023-12-20 |  | No | no | no | no | 38445231NCC YANBUAE no.3 remote start from ECR MSB not funtional, due to worn out plunger barrel |  | TRUE
2023-11-01 | NCC YANBU | ENGINE ROOM |  | ICMS -No2 group starter panel Modules Defective, No alarms are raised for the ER machineries. | Inquiry already floated to multiple vendors, Waiting for suitable quotation. |  |  | 0 | Closed | Critical | No | 12/20/2023 , Same is attended by Elcome team and closed | Vessel |  |  | 2023-12-13 |  | No | no | no | no | 38545231NCC YANBUICMS -No2 group starter panel Modules Defective, No alarms are raised for the ER machineries. |  | TRUE
2023-11-06 | NCC YANBU | DECK | Deck steam Lines | Steam lines in poor condition | Renewal work in progress by shore team |  |  | 0 | Open | Critical | No | 01/14/2023 , For steam line Shore team // 02 fitters from meridian are onboard they are working from Slop S, Slop P , We intend to connect more welders once vessel accomodation more toilets are in working condition | Vessel |  |  |  |  | No | no | no | no | 38645236NCC YANBUSteam lines in poor condition |  | FALSE
2023-11-20 | NCC YANBU | ENGINE ROOM |  | IGG Capacity less | To check all openings. IGG tried out with atmospheric delivery at 24, 48, 72% capacity, found all parameters normal. Deck seal opened, found dirt accumulation at IGG pipeline mouth opening. Same cleaned. IGG capacity to be checked during discharge operations. |  |  | 0 | Closed | Significant | Yes | 01/14/2023 ,Deck seal internal cleaning carried out , defect rectified . | Vessel |  |  | 2023-12-29 |  | No | no | no | no | 38745250NCC YANBUIGG Capacity less |  | TRUE
2023-11-20 | NCC YANBU | ENGINE ROOM |  | Shaft earthing device defective | slip ring and spring to renew // req. 017 |  |  | 0 | Closed | Critical | Yes | 01/14/2023 , Spare Supplied onboard , vessel Changed Slip rings . | Vessel | SPR/YNBU/E/23/017 |  | 2023-12-27 |  | No | no | no | no | 38845250NCC YANBUShaft earthing device defective |  | TRUE
2023-11-20 | NCC YANBU | ENGINE ROOM | Pumps | Boiler water feed pump inlet elbow leakage | To be fabricated |  |  | 0 | Closed | Critical | Yes | 12/20/2023 , Job carried out during vessel stay at khorfakkan , Closed | Vessel |  |  | 2023-11-28 |  | No | no | no | no | 38945250NCC YANBUBoiler water feed pump inlet elbow leakage |  | TRUE
2023-11-20 | NCC YANBU | ENGINE ROOM | AE | A/E-2 Exhaust below leaking | To be renewed |  |  | 0 | Closed | Critical | Yes | 01/14/2023 , Vessel has replaced bellows | Vessel |  |  | 2023-12-28 |  | No | no | no | no | 39045250NCC YANBUA/E-2 Exhaust below leaking |  | TRUE
2023-11-20 | NCC YANBU | ENGINE ROOM |  | Fire, bilge and GS pump dishcrage elbow leaking | Need to fabricate |  |  | 0 | Closed | Critical | Yes | 12/20/2023 ,same is completed | Vessel | SPR/YNBU/D/23/104 |  | 2023-12-20 |  | No | no | no | no | 39145250NCC YANBUFire, bilge and GS pump dishcrage elbow leaking |  | TRUE
2023-11-20 | NCC YANBU | ENGINE ROOM |  | Accomodation AC out of order | Need to be attended by shore technician. AC compressor overhauled by shore workshop. Awaiting pedestal bearing supply for blower shaft installation. |  |  | 0 | Closed | Critical | Yes | 12/20/2023 , accomodation ac repaired from shore | Vessel | SPR/YNBU/E/23/199 |  | 2023-12-20 |  | No | no | no | no | 39245250NCC YANBUAccomodation AC out of order |  | TRUE
2023-11-20 | NCC YANBU | DECK |  | Shore analysis of FW is not done. Onboard analysis kit are expired. | Need to arrange shore analysis of FW. |  |  | 0 | Closed | Critical | Yes | 01/03/2023 ,Fresh water sample report received by vessel . all in order | Vessel |  |  | 2023-12-20 |  | No | no | no | no | 39345250NCC YANBUShore analysis of FW is not done. Onboard analysis kit are expired. |  | TRUE
2023-11-20 | NCC YANBU | ENGINE ROOM | MAIN ENGINE | M/E fuel pump shock absorver leak to check/ rectify | Reqn raised for required items: SPR/YNBU/E/23/215. |  |  | 0 | Open | Critical | Yes | 01/14/2023 , Requisition on order , readiness End Week Of Jan 24 | Vessel | SPR - YNBU -E - 23 -006 |  |  |  | No | no | no | no | 39445250NCC YANBUM/E fuel pump shock absorver leak to check/ rectify |  | FALSE
2023-11-20 | NCC YANBU | DECK |  | Foam line section near manifold area is heavily corroded | Renewal planned by shore team |  |  | 0 | Closed | Critical | Yes | 12/20/2023 , Same is completed and closed | Vessel |  |  | 2023-12-13 |  | No | no | no | no | 39545250NCC YANBUFoam line section near manifold area is heavily corroded |  | TRUE
2023-11-20 | NCC YANBU | DECK |  | IG line section near manifold area is heavily corroded | Renewal planned by shore team |  |  | 0 | Closed | Critical | Yes | 12/20/2023 , Same is completed and closed | Vessel |  |  | 2023-12-13 |  | No | no | no | no | 39645250NCC YANBUIG line section near manifold area is heavily corroded |  | TRUE
2023-11-20 | NCC YANBU | DECK |  | SMPEP line severly wasted near SMPEP tank | Renewal planned by shore team |  |  | 0 | Closed | Critical | Yes | 12/20/2023 , Same is completed and closed | Vessel |  |  | 2023-12-13 |  | No | no | no | no | 39745250NCC YANBUSMPEP line severly wasted near SMPEP tank |  | TRUE
2023-11-20 | NCC YANBU | DECK |  | Port provision crane having jerking movement during luffing and sideways movement | Shore technician working on it. |  |  | 0 | Closed | Critical | Yes | 12/20/2023 , Same is completed and closed | Vessel |  |  | 2023-12-13 |  | No | no | no | no | 39845250NCC YANBUPort provision crane having jerking movement during luffing and sideways movement |  | TRUE
2023-11-20 | NCC YANBU | ENGINE ROOM |  | N2 generator heater out of order | To be renewed with new spare |  |  | 0 | Open | Critical | Yes | 01/14/2023 , Requisition quotation received , same sent to owners for further approval , awaiting confirmation | Vessel | SPR/YNBU/E/23/071 |  |  |  | No | no | no | no | 39945250NCC YANBUN2 generator heater out of order |  | FALSE
2023-11-20 | NCC YANBU | ENGINE ROOM | Air compressor | Topping Up air compressor not running | Need to change the safety valve |  |  | 0 | Open | Significant | Yes | 01/14/2023 ,Req. spares are on order // Awaiting readiness | Vessel | SPR/YNBU/E/23/225 |  |  |  | No | no | no | no | 40045250NCC YANBUTopping Up air compressor not running |  | FALSE
2023-11-20 | NCC YANBU | DECK |  | Hose handling crane having jerking movement during luffing. | Shore technician working on it. |  |  | 0 | Closed | Critical | Yes | 12/20/2023 , Same is completed and closed | Vessel |  |  | 2023-12-13 |  | No | no | no | no | 40145250NCC YANBUHose handling crane having jerking movement during luffing. |  | TRUE
2023-11-20 | NCC YANBU | ENGINE ROOM | AE | AE-3 decarb due | Need to carry out Decarb |  |  | 0 | Open | Critical | Yes | 01/14/2023 , AE -3 Decrab spares supplied onboard , Need to discuss internally for running hours | Vessel |  |  |  |  | No | no | no | no | 40245250NCC YANBUAE-3 decarb due |  | FALSE
2023-11-20 | NCC YANBU | ENGINE ROOM |  | Deck seal line in framo room leak to rectfy | Leakage to rectify |  |  | 0 | Closed | Significant | Yes | 12/20/2023 , Same is completed and closed | Vessel |  |  | 2023-12-13 |  | No | no | no | no | 40345250NCC YANBUDeck seal line in framo room leak to rectfy |  | TRUE
2023-11-20 | NCC YANBU | ENGINE ROOM | AE | A/E-1 Nozzle ring partly wear down. | Change with new nozzle ring |  |  | 0 | Closed | Significant | No | 12/20/2023 , Same is completed and closed | Vessel |  |  | 2023-12-13 |  | No | no | no | no | 40445250NCC YANBUA/E-1 Nozzle ring partly wear down. |  | TRUE
2023-11-20 | NCC YANBU | ENGINE ROOM |  | Life boat battery charger defective | To renew with new one |  |  | 0 | Closed | Critical | Yes | 12/20/2023 , Same is completed and closed | Vessel |  |  | 2023-12-03 |  | No | no | no | no | 40545250NCC YANBULife boat battery charger defective |  | TRUE
2023-11-20 | NCC YANBU | ENGINE ROOM | Pumps | Boiler water feed pump inlet elbow leakage | To be fabricated |  |  | 0 | Closed | Critical | Yes | 12/20/2023 , Same is completed and closed | Vessel |  |  | 2023-12-13 |  | No | no | no | no | 40645250NCC YANBUBoiler water feed pump inlet elbow leakage |  | TRUE
2023-11-20 | NCC YANBU | ENGINE ROOM | STP | STP no return flow | Tank to clean and flush |  |  | 0 | Closed | Critical | Yes | 12/20/2023 , Same is completed and closed | Vessel |  |  | 2023-12-03 |  | No | no | no | no | 40745250NCC YANBUSTP no return flow |  | TRUE
2023-11-20 | NCC YANBU | ENGINE ROOM |  | Rehardening filter not working | Need to replace the cartridge |  |  | 0 | Closed | Significant | No | 12/20/2023 , Same is completed and closed | Vessel |  |  | 2023-12-13 |  | No | no | no | no | 40845250NCC YANBURehardening filter not working |  | TRUE
2023-11-20 | NCC YANBU | ENGINE ROOM |  | FWG plate dirty | Need to clean all the plates |  |  | 0 | Closed | Significant | No | 12/20/2023 , Same is completed and closed | Vessel |  |  | 2023-12-13 |  | No | no | no | no | 40945250NCC YANBUFWG plate dirty |  | TRUE
2023-11-20 | NCC YANBU | ENGINE ROOM |  | Hard sludge in Purifier Sludge Tank | sludge tank cleaning carried out. |  |  | 0 | Closed | Significant | No | 12/20/2023 , Same is completed and closed | Vessel |  |  | 2023-12-13 |  | No | no | no | no | 41045250NCC YANBUHard sludge in Purifier Sludge Tank |  | TRUE
2023-11-20 | NCC YANBU | ENGINE ROOM |  | LED floodlights fixtures replacement | Need to cvhange with new fixtures |  |  | 0 | Closed | Significant | Yes | 12/20/2023 , Same is completed and closed | Vessel |  |  | 2023-12-13 |  | No | no | no | no | 41145250NCC YANBULED floodlights fixtures replacement |  | TRUE
2023-11-20 | NCC YANBU | ENGINE ROOM | MAIN ENGINE | ME #4 unit decarb, top piston ring broken | Need to overhaul |  |  | 0 | Closed | Critical | No | 12/20/2023 , Same is completed and closed | Vessel |  |  | 2023-12-13 |  | No | no | no | no | 41245250NCC YANBUME #4 unit decarb, top piston ring broken |  | TRUE
2023-11-20 | NCC YANBU | Deck |  | Framo pump of 7S tank stuck | Need to check and overhaul |  |  | 0 | Closed | Significant | No | 12/20/2023 , Same is completed and closed | Vessel |  |  | 2023-12-03 |  | No | no | no | no | 41345250NCC YANBUFramo pump of 7S tank stuck |  | TRUE
2023-11-20 | NCC YANBU | Deck |  | Framo slop hydraulic oil seal leakage | Need to be attended by shore technician |  |  | 0 | Closed | Significant | No | 12/20/2023 , Same is completed and closed | Vessel |  |  | 2023-12-13 |  | No | no | no | no | 41445250NCC YANBUFramo slop hydraulic oil seal leakage |  | TRUE
2023-11-20 | NCC YANBU | ENGINE ROOM |  | Pressure calibrator not working | Need to be attended by shore technician |  |  | 0 | Closed | Critical | Yes | 12/20/2023 , Same is completed and closed | Vessel |  |  | 2023-12-13 |  | No | no | no | no | 41545250NCC YANBUPressure calibrator not working |  | TRUE
2023-11-22 | NCC YANBU | DECK |  | FPK store bilge suction valve not holding - observed water accumulation in FPK store bilge well with valves in closed position. | Need to replace leaking valve. |  |  | 0 | Closed | Critical | Yes | 12/20/2023 , Same is completed and closed | Vessel |  |  | 2023-12-13 |  | No | no | no | no | 41645252NCC YANBUFPK store bilge suction valve not holding - observed water accumulation in FPK store bilge well with valves in closed position. |  | TRUE
2023-11-28 | NCC YANBU | DECK |  | Provision crane & hose handling crane- hook safety latch found inoperation | Hook Safety latch renewed & Operational. |  |  | 0 | Closed | Significant | Yes | 12/20/2023 , Same is completed and closed | Vessel |  |  | 2023-12-13 |  | No | no | no | no | 41745258NCC YANBUProvision crane & hose handling crane- hook safety latch found inoperation |  | TRUE
2023-11-28 | NCC YANBU | ENGINE ROOM |  | Save oil tray plugs for E/Room tank vents on upper deck ( P & S)- found frozen in place at the time of inspection | Save oil Plugs made free |  |  | 0 | Closed | Significant | Yes | 12/20/2023 , Same is completed and closed | Vessel |  |  | 2023-12-12 |  | No | no | no | no | 41845258NCC YANBUSave oil tray plugs for E/Room tank vents on upper deck ( P & S)- found frozen in place at the time of inspection |  | TRUE
2023-11-28 | NCC YANBU | DECK |  | Butterworth Packings for various tanks found in poor condition. Leaking pressure as reported by ship staff. | Worn out packings renewed |  |  | 0 | Closed | Significant | Yes | 12/20/2023 , Same is completed and closed | Vessel |  |  | 2023-12-12 |  | No | no | no | no | 41945258NCC YANBUButterworth Packings for various tanks found in poor condition. Leaking pressure as reported by ship staff. |  | TRUE
2023-11-28 | NCC YANBU | DECK |  | Butterworth pocket - Hinges for the covers found thinned down at few locations | Defect rectified by shore team |  |  | 0 | Closed | Significant | Yes | 12/20/2023 , Same is completed and closed | Vessel |  |  | 2023-12-12 |  | No | no | no | no | 42045258NCC YANBUButterworth pocket - Hinges for the covers found thinned down at few locations |  | TRUE
2023-11-28 | NCC YANBU | DECK |  | Various Pipeline support on deck found heavily corroded / wasted near manifold area. | Defect rectified by shore team |  |  | 0 | Closed | Significant | Yes | 12/20/2023 , Same is completed and closed | Vessel |  |  | 2023-12-12 |  | No | no | no | no | 42145258NCC YANBUVarious Pipeline support on deck found heavily corroded / wasted near manifold area. |  | TRUE
2023-11-28 | NCC YANBU | DECK |  | Steamline supports and frames wasted and thinned down at many places. | Required hot work. Awaiting gas free condition |  |  | 0 | Closed | Significant | Yes | 12/20/2023 , Same is completed and closed | Vessel |  |  | 2023-12-12 |  | No | no | no | no | 42245258NCC YANBUSteamline supports and frames wasted and thinned down at many places. |  | TRUE
2023-11-28 | NCC YANBU | DECK |  | Stbd Accommodation ladder railing -- Soft patch repair noted | Defect rectified by shore team |  |  | 0 | Closed | Significant | Yes | 12/20/2023 , Same is completed and closed | Vessel |  |  | 2023-12-12 |  | No | no | no | no | 42345258NCC YANBUStbd Accommodation ladder railing -- Soft patch repair noted |  | TRUE
2023-11-28 | NCC YANBU | DECK |  | Stbd Accommodation ladder --Roller guide pipe holed | Defect rectified by shore team |  |  | 0 | Closed | Significant | Yes | 12/20/2023 , Same is completed and closed | Vessel |  |  | 2023-12-12 |  | No | no | no | no | 42445258NCC YANBUStbd Accommodation ladder --Roller guide pipe holed |  | TRUE
2023-11-28 | NCC YANBU | DECK |  | HFO & DO line section near Slop W & Manifold area found heavily corroded | Defect rectified by shore team |  |  | 0 | Closed | Significant | Yes | 12/20/2023 , Same is completed and closed | Vessel |  |  | 2023-12-12 |  | No | no | no | no | 42545258NCC YANBUHFO & DO line section near Slop W & Manifold area found heavily corroded |  | TRUE
2023-11-28 | NCC YANBU | DECK |  | IG Line & Foam Line section near Manifold area found heavily corroded | Defect rectified by shore team |  |  | 0 | Closed | Significant | Yes | 12/20/2023 , Same is completed and closed | Vessel |  |  | 2023-12-12 |  | No | no | no | no | 42645258NCC YANBUIG Line & Foam Line section near Manifold area found heavily corroded |  | TRUE
2023-11-28 | NCC YANBU | DECK |  | Soft patch repair noted on Tank cleaning line section near Slop W . Also line found heavily corroded at few sections | Tank cleaning line section renewed by shore team |  |  | 0 | Closed | Significant | Yes | 12/20/2023 , Same is completed and closed | Vessel |  |  | 2023-12-12 |  | No | no | no | no | 42745258NCC YANBUSoft patch repair noted on Tank cleaning line section near Slop W . Also line found heavily corroded at few sections |  | TRUE
2023-11-28 | NCC YANBU | DECK |  | Deck FW line for eye wash corroded / wasted near manifold area ( P & S) | Defect rectified by shore team |  |  | 0 | Closed | Significant | Yes | 12/20/2023 , Same is completed and closed | Vessel |  |  | 2023-12-12 |  | No | no | no | no | 42845258NCC YANBUDeck FW line for eye wash corroded / wasted near manifold area ( P & S) |  | TRUE
2023-11-28 | NCC YANBU | DECK |  | Support beam for Port & Stbd manifold lines found bent & holed at various location. | Defect rectified by shore team |  |  | 0 | Closed | Significant | Yes | 12/20/2023 , Same is completed and closed | Vessel |  |  | 2023-12-12 |  | No | no | no | no | 42945258NCC YANBUSupport beam for Port & Stbd manifold lines found bent & holed at various location. |  | TRUE
2023-11-28 | NCC YANBU | DECK |  | Various Scupper plugs found not sealing completely | New scupper plugs received on board |  |  | 0 | Closed | Significant | Yes | 12/20/2023 , Same is completed and closed | Vessel |  |  | 2023-12-12 |  | No | no | no | no | 43045258NCC YANBUVarious Scupper plugs found not sealing completely |  | TRUE
2023-11-28 | NCC YANBU | DECK |  | Port & Stbd anchor observed not having 3-point contact ( not housed in completely ) | Both anchors adjusted |  |  | 0 | Closed | Significant | Yes | 12/20/2023 , Same is completed and closed | Vessel |  |  | 2023-12-12 |  | No | no | no | no | 43145258NCC YANBUPort & Stbd anchor observed not having 3-point contact ( not housed in completely ) |  | TRUE
2023-11-28 | NCC YANBU | DECK |  | Bow chain stopper was not permanently marked with it's appropriate serial numbersi that the cert. can be easily cross referenced | Cert No beed welded |  |  | 0 | Closed | Significant | Yes | 12/20/2023 , Same is completed and closed | Vessel |  |  | 2023-12-12 |  | No | no | no | no | 43245258NCC YANBUBow chain stopper was not permanently marked with it's appropriate serial numbersi that the cert. can be easily cross referenced |  | TRUE
2023-11-28 | NCC YANBU | DECK |  | FWD ETA chain -- Heavily corroded | Hydro blasting done |  |  | 0 | Closed | Significant | Yes | 12/20/2023 , Same is completed and closed | Vessel |  |  | 2023-12-12 |  | No | no | no | no | 43345258NCC YANBUFWD ETA chain -- Heavily corroded |  | TRUE
2023-11-28 | NCC YANBU | DECK |  | Housekeeping of FPK store poor. Wooden boxes found secured to bilge suction pipeline | FPK store arranged & cleaned |  |  | 0 | Closed | Significant | Yes | 12/20/2023 , Same is completed and closed | Vessel |  |  | 2023-12-12 |  | No | no | no | no | 43445258NCC YANBUHousekeeping of FPK store poor. Wooden boxes found secured to bilge suction pipeline |  | TRUE
2023-11-28 | NCC YANBU | DECK |  | FPK Store light shades found opaque / not clear . Also few light shades found cracked | Light shades renewed with new shades received |  |  | 0 | Closed | Significant | Yes | 12/20/2023 , Same is completed and closed | Vessel |  |  | 2023-12-12 |  | No | no | no | no | 43545258NCC YANBUFPK Store light shades found opaque / not clear . Also few light shades found cracked |  | TRUE
2023-11-28 | NCC YANBU | DECK |  | Various old pipeline sections found stowed on center catwalk not properly secured. Also Not providing safe access to fwd area. | Closed - Pipelines landed as scrap |  |  | 0 | Closed | Significant | Yes | 12/20/2023 , Same is completed and closed | Vessel |  |  | 2023-12-03 |  | No | no | no | no | 43645258NCC YANBUVarious old pipeline sections found stowed on center catwalk not properly secured. Also Not providing safe access to fwd area. |  | TRUE
2023-11-28 | NCC YANBU | DECK |  | Fire and Foam isolation valve not holding | Requisation raised - Awaiting supply |  |  | 0 | Closed | Critical | Yes | 12/20/2023 , Same is completed and closed | Vessel |  |  | 2023-12-09 |  | No | no | no | no | 43745258NCC YANBUFire and Foam isolation valve not holding |  | TRUE
2023-11-28 | NCC YANBU | DECK |  | 3 Nos-Foam monitors leaking . NO- 1, 2,3 from fwd | Requisation raised - Awaiting supply |  |  | 0 | Closed | Critical | Yes | 12/20/2023 , Same is completed and closed | Vessel |  |  | 2023-12-09 |  | No | no | no | no | 43845258NCC YANBU3 Nos-Foam monitors leaking . NO- 1, 2,3 from fwd |  | TRUE
2023-11-28 | NCC YANBU | DECK |  | Port side provision crane was observed jerking while operating | Repairs carried out by shore team |  |  | 0 | Closed | Significant | Yes | 12/20/2023 , Same is completed and closed | Vessel |  |  | 2023-12-12 |  | No | no | no | no | 43945258NCC YANBUPort side provision crane was observed jerking while operating |  | TRUE
2023-11-28 | NCC YANBU | DECK |  | Hose handling crane- Support frame for Hydraulic block found broken | Repairs carried out by shore team |  |  | 0 | Closed | Significant | Yes | 12/20/2023 , Same is completed and closed | Vessel |  |  | 2023-12-12 |  | No | no | no | no | 44045258NCC YANBUHose handling crane- Support frame for Hydraulic block found broken |  | TRUE
2023-11-28 | NCC YANBU | SAFETY |  | Stbd L/Raft cradle found holed / thinned down | L/raft cradle fabricated |  |  | 0 | Closed | Significant | Yes | 12/20/2023 , Same is completed and closed | Vessel |  |  | 2023-12-12 |  | No | no | no | no | 44145258NCC YANBUStbd L/Raft cradle found holed / thinned down |  | TRUE
2023-11-28 | NCC YANBU | DECK |  | Guard rails around Port & Stbd anchor chain - Section of the railing found bent | New railing fabricated |  |  | 0 | Closed | Significant | Yes | 12/20/2023 , Same is completed and closed | Vessel |  |  | 2023-12-12 |  | No | no | no | no | 44245258NCC YANBUGuard rails around Port & Stbd anchor chain - Section of the railing found bent |  | TRUE
2023-11-28 | NCC YANBU | DECK |  | Stbd Anchor wash line -water weeping marks noted ( Suspect pin hole leak) near hawse pipe penetration inside FPK store | Defect rectified by shore team |  |  | 0 | Closed | Significant | Yes | 12/20/2023 , Same is completed and closed | Vessel |  |  | 2023-12-12 |  | No | no | no | no | 44345258NCC YANBUStbd Anchor wash line -water weeping marks noted ( Suspect pin hole leak) near hawse pipe penetration inside FPK store |  | TRUE
2023-11-28 | NCC YANBU | DECK |  | PV Breaker gauge glass- Soft patch repair noted | Temperary arrangement made using transparent pipe tube |  |  | 0 | Closed | Significant | Yes | 12/20/2023 , Same is completed and closed | Vessel |  |  | 2023-12-12 |  | No | no | no | no | 44445258NCC YANBUPV Breaker gauge glass- Soft patch repair noted |  | TRUE
2023-11-28 | NCC YANBU | DECK |  | 4 Nos - Accommodation Fire door closures out of order | Sample landed - Awaiting supply |  |  | 0 | Closed | Critical | Yes | 12/20/2023 , Same is completed and closed | Vessel |  |  | 2023-12-09 |  | No | no | no | no | 44545258NCC YANBU4 Nos - Accommodation Fire door closures out of order |  | TRUE
2023-11-28 | NCC YANBU | DECK |  | PV valves on deck leaking -- as reported by ship staff | Requisation raised - Awaiting supply |  |  | 0 | Closed | Critical | Yes | 12/20/2023 , Same is completed and closed | Vessel |  |  | 2023-12-09 |  | No | no | no | no | 44645258NCC YANBUPV valves on deck leaking -- as reported by ship staff |  | TRUE
2023-11-28 | NCC YANBU | DECK |  | Following noted in crew cabins : 1- spare cabins vacumn toilet inoperational including bridge & owner cabin 2- Few cabins shower heads found inoperational including pilot cabin & owner cabin 3- Chairs in few cabins including bridge found in poor condition | Requisation raised - Awaiting supply |  |  | 0 | Closed | Critical | Yes | 12/20/2023 , Same is completed and closed | Vessel |  |  | 2023-12-03 |  | No | no | no | no | 44745258NCC YANBUFollowing noted in crew cabins : 1- spare cabins vacumn toilet inoperational including bridge & owner cabin 2- Few cabins shower heads found inoperational including pilot cabin & owner cabin 3- Chairs in few cabins including bridge found in poor condition |  | TRUE
2023-11-28 | NCC YANBU | DECK |  | Port & stbd midship store - Exhaust vent fan inoperational | Requisation raised - Awaiting supply |  |  | 0 | Closed | Critical | Yes | 12/20/2023 , Same is completed and closed | Vessel |  |  | 2023-12-12 |  | No | no | no | no | 44845258NCC YANBUPort & stbd midship store - Exhaust vent fan inoperational |  | TRUE
2023-11-28 | NCC YANBU | DECK |  | Port & stbd midship store - Goose neck vent flap corroded / thinned down . Also rubber packing found worn out. | Defect rectified by shore staff |  |  | 0 | Closed | Significant | Yes | 12/20/2023 , Same is completed and closed | Vessel |  |  | 2023-12-12 |  | No | no | no | no | 44945258NCC YANBUPort & stbd midship store - Goose neck vent flap corroded / thinned down . Also rubber packing found worn out. |  | TRUE
2023-11-28 | NCC YANBU | DECK |  | Various Chemical drums found stowed on top of Port & stbd midship store without labels / identity. Also drums to be stowed on wooden pallets with canvas covers and wire lashing. | Chemical drums arranged & wire lashed |  |  | 0 | Closed | Significant | Yes | 12/20/2023 , Same is completed and closed | Vessel |  |  | 2023-12-13 |  | No | no | no | no | 45045258NCC YANBUVarious Chemical drums found stowed on top of Port & stbd midship store without labels / identity. Also drums to be stowed on wooden pallets with canvas covers and wire lashing. |  | TRUE
2023-11-28 | NCC YANBU | DECK |  | Various natural vents ( Flap type ) around external accommodation found corroded |  |  |  | 0 | Closed | Significant | Yes | 12/20/2023 , Same is completed and closed | Vessel |  |  | 2023-12-13 |  | No | no | no | no | 45145258NCC YANBUVarious natural vents ( Flap type ) around external accommodation found corroded |  | TRUE
2023-11-28 | NCC YANBU | DECK |  | Life raft securing straps found in poor condition | New straps received & renewed |  |  | 0 | Closed | Significant | Yes | 12/20/2023 , Same is completed and closed | Vessel |  |  | 2023-12-12 |  | No | no | no | no | 45245258NCC YANBULife raft securing straps found in poor condition |  | TRUE
2023-11-28 | NCC YANBU | DECK |  | Aft remote draft sensor showing erratic reading in CCR |  |  |  | 0 | Closed | Critical | Yes | 12/20/2023 , Same is completed and closed | Vessel |  |  | 2023-12-15 |  | No | no | no | no | 45345258NCC YANBUAft remote draft sensor showing erratic reading in CCR |  | TRUE
2023-11-28 | NCC YANBU | CARGO SYSTEM |  | Cargo monitoring system showing erratic reading for ullages ./ Temp / Pressure for few Cargo tanks. Pressure and temperature sensor of all cargo tanks to be calibrated upon receipt of spares. | Fault rectified by shore technician |  |  | 0 | Closed | Significant | Yes | 12/20/2023 , Same is completed and closed | Vessel |  |  | 2023-12-12 |  | No | no | no | no | 45445258NCC YANBUCargo monitoring system showing erratic reading for ullages ./ Temp / Pressure for few Cargo tanks. Pressure and temperature sensor of all cargo tanks to be calibrated upon receipt of spares. |  | TRUE
2023-11-28 | NCC YANBU | CARGO SYSTEM |  | No. 2 Cargo monitoring system inoperational. | Job completed by attending service engineer. Working in order. |  |  | 0 | Closed | Significant | Yes | 12/20/2023 , Same is completed and closed | Vessel |  |  | 2023-12-12 |  | No | no | no | no | 45545258NCC YANBUNo. 2 Cargo monitoring system inoperational. |  | TRUE
2023-11-28 | NCC YANBU | DECK |  | Hydraulic leakage noticed on Framo system - slop P & S and 7P COT. | Leak rectified |  |  | 0 | Closed | Significant | Yes | 12/20/2023 , Same is completed and closed | Vessel |  |  | 2023-12-12 |  | No | no | no | no | 45645258NCC YANBUHydraulic leakage noticed on Framo system - slop P & S and 7P COT. |  | TRUE
2023-11-28 | NCC YANBU | DECK |  | SMPEP tank line found corroded / wasted | New line fabricated & renewed |  |  | 0 | Closed | Significant | Yes | 12/20/2023 , Same is completed and closed | Vessel |  |  | 2023-12-12 |  | No | no | no | no | 45745258NCC YANBUSMPEP tank line found corroded / wasted |  | TRUE
2023-11-28 | NCC YANBU | DECK |  | Deck air line found severly wasted at various location along the deck. | New line fabricated & renewed |  |  | 0 | Closed | Significant | Yes | 12/20/2023 , Same is completed and closed | Vessel |  |  | 2023-12-12 |  | No | no | no | no | 45845258NCC YANBUDeck air line found severly wasted at various location along the deck. |  | TRUE
2023-11-28 | NCC YANBU | DECK |  | Emg. Stop box for E/Room Sludge pump , Bilge pump on Port side upper deck -- Box cover found broken from hinges. |  |  |  | 0 | Open | Significant | Yes | 01/14/2023 , work under process by vessel | Vessel |  |  |  |  | No | no | no | no | 45945258NCC YANBUEmg. Stop box for E/Room Sludge pump , Bilge pump on Port side upper deck -- Box cover found broken from hinges. |  | FALSE
2023-11-28 | NCC YANBU | DECK |  | Stbd Anchor - Guide bar & support found bent |  |  |  | 0 | Open | Significant | Yes | 01/14/2023 , work under process by vessel | Vessel |  |  |  |  | No | no | no | no | 46045258NCC YANBUStbd Anchor - Guide bar & support found bent |  | FALSE
2023-11-28 | NCC YANBU | DECK |  | Plastic sheating noted on Main mast & Fwd mast stay wires . ( It is impossible to check the condition of the wires ) |  |  |  | 0 | Open | Significant | Yes | 01/14/2023 , work under process by vessel | Vessel |  |  |  |  | No | no | no | no | 46145258NCC YANBUPlastic sheating noted on Main mast & Fwd mast stay wires . ( It is impossible to check the condition of the wires ) |  | FALSE
2023-11-28 | NCC YANBU | DECK |  | FWD & AFT fire wire reel - Brake pedal inoperational |  |  |  | 0 | Open | Significant | Yes | 01/14/2023 , vessel is in process to rectify defect | Vessel |  |  |  |  | No | no | no | no | 46245258NCC YANBUFWD & AFT fire wire reel - Brake pedal inoperational |  | FALSE
2023-11-29 | NCC YANBU | DECK |  | Location of Fireman walkie talkie not marked on Fire control plans located at ( Port & Stbd external accomodation , Midship store ) . Also , same was not endorsed / approved by class | Firfighter walkie talkie marked on fire plans |  |  | 0 | Closed | Significant | Yes | 12/20/2023 , Same is completed and closed | Vessel |  |  | 2023-12-12 |  | No | no | no | no | 46345259NCC YANBULocation of Fireman walkie talkie not marked on Fire control plans located at ( Port & Stbd external accomodation , Midship store ) . Also , same was not endorsed / approved by class |  | TRUE
2023-11-29 | NCC YANBU | DECK |  | Galley Supply vent ( mushroom type ) on B-Deck - edges found thinned down and broken at one location | Ship Staff |  |  | 0 | Closed | Critical | Yes | 12/20/2023 , Same is completed and closed | Vessel |  |  | 2023-12-18 |  | No | no | no | no | 46445259NCC YANBUGalley Supply vent ( mushroom type ) on B-Deck - edges found thinned down and broken at one location |  | TRUE
2023-11-29 | NCC YANBU | DECK |  | Wheel house vent ( mushroom type ) & battery room vent on monkey island- Wire mesh retaining bracket found broken / in poor condition |  |  |  | 0 | Closed | Critical | Yes | 12/20/2023 , Same is completed and closed | Vessel |  |  | 2023-12-12 |  | No | no | no | no | 46545259NCC YANBUWheel house vent ( mushroom type ) & battery room vent on monkey island- Wire mesh retaining bracket found broken / in poor condition |  | TRUE
2023-11-29 | NCC YANBU | DECK |  | Fire plan located at stbd side external accommodation & midship store found in very poor condition / faded | New fire plans printed ashore & received |  |  | 0 | Closed | Significant | Yes | 12/20/2023 , Same is completed and closed | Vessel |  |  | 2023-12-03 |  | No | no | no | no | 46645259NCC YANBUFire plan located at stbd side external accommodation & midship store found in very poor condition / faded |  | TRUE
2023-11-29 | NCC YANBU | DECK |  | Muster list posted at common locations does not dedicate duties for bringing Fireman radio. ( Fire fighter radios were stowed in ships office ) | Muster list updated |  |  | 0 | Closed | Significant | Yes | 12/20/2023 , Same is completed and closed | Vessel |  |  | 2023-12-03 |  | No | no | no | no | 46745259NCC YANBUMuster list posted at common locations does not dedicate duties for bringing Fireman radio. ( Fire fighter radios were stowed in ships office ) |  | TRUE
2023-11-29 | NCC YANBU | DECK |  | Fwd Liferaft - Senhouse slip found broken . Lashing straps in poor condition | New senhouse slip received |  |  | 0 | Closed | Significant | Yes | 12/20/2023 , Same is completed and closed | Vessel |  |  | 2023-12-12 |  | No | no | no | no | 46845259NCC YANBUFwd Liferaft - Senhouse slip found broken . Lashing straps in poor condition |  | TRUE
2023-11-29 | NCC YANBU | SAFETY |  | 1- Nos of Life jacket light stowed at fwd location found not working when tested | Light replaced |  |  | 0 | Closed | Significant | Yes | 12/20/2023 , Same is completed and closed | Vessel |  | 2023-12-12 | 2023-12-03 |  | No | no | no | no | 46945259NCC YANBU1- Nos of Life jacket light stowed at fwd location found not working when tested |  | TRUE
2023-11-29 | NCC YANBU | SAFETY |  | Lifejacket donning instruction not posted near fwd lifejacket storage area | Donning Inst. Posted |  |  | 0 | Closed | Significant | Yes | 12/20/2023 , Same is completed and closed | Vessel |  | 2023-12-12 | 2023-12-12 |  | No | no | no | no | 47045259NCC YANBULifejacket donning instruction not posted near fwd lifejacket storage area |  | TRUE
2023-11-29 | NCC YANBU | DECK |  | IMO symbol found faded / in poor condition for following: - Fire & Foam hydrants on deck - Fire & Foam Isolation valves on deck - Foam Monitors | IMO symbols replaced |  |  | 0 | Closed | Significant | Yes | 12/20/2023 , Same is completed and closed | Vessel |  |  | 2023-12-12 |  | No | no | no | no | 47145259NCC YANBUIMO symbol found faded / in poor condition for following: - Fire & Foam hydrants on deck - Fire & Foam Isolation valves on deck - Foam Monitors |  | TRUE
2023-11-29 | NCC YANBU | DECK |  | Foam Isolation valves found hard to rotate when tested | Foam isolation valve freed up |  |  | 0 | Closed | Significant | Yes | 12/20/2023 , Same is completed and closed | Vessel |  |  | 2023-12-12 |  | No | no | no | no | 47245259NCC YANBUFoam Isolation valves found hard to rotate when tested |  | TRUE
2023-11-29 | NCC YANBU | SAFETY |  | Lifebuoy with SI light & Line not provided at gangway | New L/Buoy received with Light & Line |  |  | 0 | Closed | Significant | Yes | 12/20/2023 , Same is completed and closed | Vessel |  |  | 2023-12-12 |  | No | no | no | no | 47345259NCC YANBULifebuoy with SI light & Line not provided at gangway |  | TRUE
2023-11-29 | NCC YANBU | SAFETY |  | Paint room extinguisher found in poor condition | Replaced with spare extinguisher |  |  | 0 | Closed | Significant | Yes | 12/20/2023 , Same is completed and closed | Vessel |  |  | 2023-12-12 |  | No | no | no | no | 47445259NCC YANBUPaint room extinguisher found in poor condition |  | TRUE
2023-11-29 | NCC YANBU | SAFETY |  | Paint room sprinkler line - One section found heavily corroded / wasted | Sprinkler line fabricated & Renewed |  |  | 0 | Closed | Significant | Yes | 12/20/2023 , Same is completed and closed | Vessel |  |  | 2023-12-12 |  | No | no | no | no | 47545259NCC YANBUPaint room sprinkler line - One section found heavily corroded / wasted |  | TRUE
2023-11-29 | NCC YANBU | SAFETY |  | Following noted on Port L/Boat : - Air supply regulator valve found inoperational - Hand cranking mechanism out of order - Slight indent noted on stbd quater hull |  |  |  | 0 | Closed | Critical | Yes | 12/20/2023 , Same is completed and closed | Vessel |  |  | 2023-12-18 |  | No | no | no | no | 47645259NCC YANBUFollowing noted on Port L/Boat : - Air supply regulator valve found inoperational - Hand cranking mechanism out of order - Slight indent noted on stbd quater hull |  | TRUE
2023-11-29 | NCC YANBU | SAFETY |  | Fire hose box on B-Deck -- Hinges found broken | Fire hose box hinges repaired |  |  | 0 | Closed | Significant | Yes | 12/20/2023 , Same is completed and closed | Vessel |  |  | 2023-12-12 |  | No | no | no | no | 47745259NCC YANBUFire hose box on B-Deck -- Hinges found broken |  | TRUE
2023-11-29 | NCC YANBU | SAFETY |  | IMO symbol for Fire Fighter walkie talkie was not IMO approved type. | IMO symbol posted |  |  | 0 | Closed | Significant | Yes | 12/20/2023 , Same is completed and closed | Vessel |  |  | 2023-12-12 |  | No | no | no | no | 47845259NCC YANBUIMO symbol for Fire Fighter walkie talkie was not IMO approved type. |  | TRUE
2023-11-29 | NCC YANBU | DECK |  | Bridge front center window - Glass cracked from bottom section | Wrong supply on board - Thickness not matching. Vsl has raised new requisation |  |  | 0 | Closed | Critical | Yes | 12/20/2023 , Same is completed and closed | Vessel |  |  | 2023-12-09 |  | No | no | no | no | 47945259NCC YANBUBridge front center window - Glass cracked from bottom section |  | TRUE
2023-11-29 | NCC YANBU | NAVIGATION |  | RPM & Rudder angle indication dimmer switch on stbd bridge wing -- mounting bracket found broken / wasted | Mounting bracket fabricated |  |  | 0 | Closed | Significant | Yes | 12/20/2023 , Same is completed and closed | Vessel |  |  | 2023-12-03 |  | No | no | no | no | 48045259NCC YANBURPM & Rudder angle indication dimmer switch on stbd bridge wing -- mounting bracket found broken / wasted |  | TRUE
2023-11-29 | NCC YANBU | DECK |  | Aft fog horn - Air line found broken near top section on monkey island | Air line fabricated & renewed |  |  | 0 | Closed | Significant | Yes | 12/20/2023 , Same is completed and closed | Vessel |  |  | 2023-12-12 |  | No | no | no | no | 48145259NCC YANBUAft fog horn - Air line found broken near top section on monkey island |  | TRUE
2023-11-29 | NCC YANBU | DECK |  | FPK store - goose neck vent ( Port & stbd ) - vent flap hinges found broken / wasted . Also rubber packing found worn out. | defect rectified by shore team |  |  | 0 | Closed | Significant | Yes | 12/20/2023 , Same is completed and closed | Vessel |  |  | 2023-12-03 |  | No | no | no | no | 48245259NCC YANBUFPK store - goose neck vent ( Port & stbd ) - vent flap hinges found broken / wasted . Also rubber packing found worn out. |  | TRUE
2023-11-29 | NCC YANBU | DECK |  | Annex-1 & Annex- 2 sample locker -- Dog legs found heavily corroded. Also Sprinkler valve wheel found heavily corroded | Hydroblasting done & primer applied |  |  | 0 | Closed | Significant | Yes | 12/20/2023 , Same is completed and closed | Vessel |  |  | 2023-12-12 |  | No | no | no | no | 48345259NCC YANBUAnnex-1 & Annex- 2 sample locker -- Dog legs found heavily corroded. Also Sprinkler valve wheel found heavily corroded |  | TRUE
2023-11-29 | NCC YANBU | DECK |  | FPK store bilge suction valves & overboard valve not kept sealed using plastic seals | Suction valve & Overboard valve sealed |  |  | 0 | Closed | Significant | Yes | 12/20/2023 , Same is completed and closed | Vessel |  |  | 2023-12-12 |  | No | no | no | no | 48445259NCC YANBUFPK store bilge suction valves & overboard valve not kept sealed using plastic seals |  | TRUE
2023-11-29 | NCC YANBU | DECK |  | FW & DW filling pipe on poop deck were not kept padlocked / sealed while the vessel was in port. | FW filling pipe sealed |  |  | 0 | Closed | Significant | Yes | 12/20/2023 , Same is completed and closed | Vessel |  |  | 2023-12-03 |  | No | no | no | no | 48545259NCC YANBUFW & DW filling pipe on poop deck were not kept padlocked / sealed while the vessel was in port. |  | TRUE
2023-11-29 | NCC YANBU | DECK |  | Emg Generator Mushroom vent on B-Deck -- Open / Shut markings missing | Open / Shut markings done |  |  | 0 | Closed | Significant | Yes | 12/20/2023 , Same is completed and closed | Vessel |  |  | 2023-12-03 |  | No | no | no | no | 48645259NCC YANBUEmg Generator Mushroom vent on B-Deck -- Open / Shut markings missing |  | TRUE
2023-11-29 | NCC YANBU | DECK |  | Restricted area poster found missing / faded at following location: -) Battery room -) Emg Gen room -) Bosun store -Booby hatch -) Life Boat ( P & S) -) O2/ Acetylene room -) Strg Gear Booby Hatch -) E/Room Booby Hatch | Restricted area poster posted |  |  | 0 | Closed | Significant | Yes | 12/20/2023 , Same is completed and closed | Vessel |  |  | 2023-12-03 |  | No | no | no | no | 48745259NCC YANBURestricted area poster found missing / faded at following location: -) Battery room -) Emg Gen room -) Bosun store -Booby hatch -) Life Boat ( P & S) -) O2/ Acetylene room -) Strg Gear Booby Hatch -) E/Room Booby Hatch |  | TRUE
2023-11-29 | NCC YANBU | DECK |  | Sludge tank - vent pipe & vent head on port side upper deck found corroded / in poor condition. Also markings found faded |  |  |  | 0 | Closed | Critical | Yes | 12/20/2023 , Same is completed and closed | Vessel |  |  | 2023-12-18 |  | No | no | no | no | 48845259NCC YANBUSludge tank - vent pipe & vent head on port side upper deck found corroded / in poor condition. Also markings found faded |  | TRUE
2023-11-29 | NCC YANBU | ENGINE ROOM |  | ME LO STOR SETT Tank vent head & CYL OIL STOR tank vent head on stbd side upper deck found moderately corroded . Also bolts found missing on vent head cheek plates |  |  |  | 0 | Closed | Critical | Yes | 12/20/2023 , Same is completed and closed | Vessel |  |  | 2023-12-13 |  | No | no | no | no | 48945259NCC YANBUME LO STOR SETT Tank vent head & CYL OIL STOR tank vent head on stbd side upper deck found moderately corroded . Also bolts found missing on vent head cheek plates |  | TRUE
2023-11-29 | NCC YANBU | DECK |  | Anchor lashing wire found in poor condition with broken strands | Renewed with new wire supplied |  |  | 0 | Closed | Significant | Yes | 12/20/2023 , Same is completed and closed | Vessel |  |  | 2023-12-03 |  | No | no | no | no | 49045259NCC YANBUAnchor lashing wire found in poor condition with broken strands |  | TRUE
2023-11-29 | NCC YANBU | CARGO SYSTEM |  | Many Framo pumps do not start from CCR without resetting locally from Foam room cabinet | Fault rectified as per advise from makers for troubleshooting |  |  | 0 | Closed | Significant | Yes | 12/20/2023 , Same is completed and closed | Vessel |  |  | 2023-12-12 |  | No | no | no | no | 49145259NCC YANBUMany Framo pumps do not start from CCR without resetting locally from Foam room cabinet |  | TRUE
2023-11-29 | NCC YANBU | DECK |  | F-keys for fire & foam hydrants , Isolation valves found missing at various location on deck |  |  |  | 0 | Closed | Significant | Yes | 01/14/2023 , Job completed by vessel Defect closed | Vessel |  |  | 2023-12-12 |  | No | no | no | no | 49245259NCC YANBUF-keys for fire & foam hydrants , Isolation valves found missing at various location on deck |  | TRUE
2023-11-29 | NCC YANBU | DECK |  | -) Port & Stbd bridge wing door - Locking arrangement out of order. -) Stbd bridge wing door found very hard to open |  |  |  | 0 | Closed | Significant | Yes | 01/14/2023 , JOb done , defect rectified | Vessel |  |  | 2023-12-12 |  | No | no | no | no | 49345259NCC YANBU-) Port & Stbd bridge wing door - Locking arrangement out of order. -) Stbd bridge wing door found very hard to open |  | TRUE
2023-11-29 | NCC YANBU | DECK |  | Fire man outfit storage box located inside FPK store found holed / thinned down from bottom section |  |  |  | 0 | Open | Significant | Yes | 01/14/2023 , work under process by vessel | Vessel |  |  |  |  | No | no | no | no | 49445259NCC YANBUFire man outfit storage box located inside FPK store found holed / thinned down from bottom section |  | FALSE
2023-11-29 | NCC YANBU | DECK |  | CCR VHF - PPT out of order | Requisation raised - Awaiting supply |  |  | 0 | Open | Significant | Yes |  | Vessel |  |  |  |  | No | no | no | no | 49545259NCC YANBUCCR VHF - PPT out of order |  | FALSE
2023-11-29 | NCC YANBU | DECK |  | X/Mass tree lights - Foundation base plate found corroded |  |  |  | 0 | Open | Significant | Yes | 01/14/2023 , work under process by vessel | Vessel |  |  |  |  | No | no | no | no | 49645259NCC YANBUX/Mass tree lights - Foundation base plate found corroded |  | FALSE
2023-11-30 | NCC YANBU | ENGINE ROOM | Boiler | Aux. boiler#2 EGB return valve leaking | O/hauled |  |  | 0 | Closed | Significant | No | 12/20/2023 , Same is completed and closed | Vessel |  |  | 2023-12-13 |  | No | no | no | no | 49745260NCC YANBUAux. boiler#2 EGB return valve leaking |  | TRUE
2023-11-30 | NCC YANBU | ENGINE ROOM |  | Scupper line in bottom platform leaking | Fabricate the entire line section. |  |  | 0 | Closed | Critical | Yes | 12/20/2023 , Same is completed and closed | Vessel |  |  | 2023-12-03 |  | No | no | no | no | 49845260NCC YANBUScupper line in bottom platform leaking |  | TRUE
2023-11-30 | NCC YANBU | ENGINE ROOM | MAIN ENGINE | ME #1 liner out of limits | Replaced the liner with new spare. |  |  | 0 | Closed | Critical | Yes | 12/20/2023 , Same is completed and closed | Vessel |  |  | 2023-12-03 |  | No | no | no | no | 49945260NCC YANBUME #1 liner out of limits |  | TRUE
2023-11-30 | NCC YANBU | DECK |  | 4 Nos -Internal fire doors deformed | TRIED OUT DOORS SEALING PROPERLY |  |  | 0 | Closed | Critical | Yes | 12/20/2023 , Same is completed and closed | Vessel |  |  | 2023-12-04 |  | No | no | no | no | 50045260NCC YANBU4 Nos -Internal fire doors deformed |  | TRUE
2023-11-30 | NCC YANBU | DECK |  | STP body corroded / wasted | STP CORRODED SECTIONS OF CHAMBER 2 & 3 RENEWED |  |  | 0 | Closed | Critical | Yes | 12/20/2023 , Same is completed and closed | Vessel |  |  | 2023-12-04 |  | No | no | no | no | 50145260NCC YANBUSTP body corroded / wasted |  | TRUE
2023-11-30 | NCC YANBU | DECK |  | 5 Nos - WBT sounding pipe found wasted / holed | NEW FABRICATED BY SAMUDRA TEAM & PUT IN PLACE |  |  | 0 | Closed | Critical | Yes | 12/20/2023 , Same is completed and closed | Vessel |  |  | 2023-12-04 |  | No | no | no | no | 50245260NCC YANBU5 Nos - WBT sounding pipe found wasted / holed |  | TRUE
2023-11-30 | NCC YANBU | DECK |  | 1 Nos - WBT sounding pipe cap found missing - Vessel using make shift arrangement |  |  |  | 0 | Closed | Critical | Yes | 12/20/2023 , Same is completed and closed | Vessel |  |  | 2023-12-04 |  | No | no | no | no | 50345260NCC YANBU1 Nos - WBT sounding pipe cap found missing - Vessel using make shift arrangement |  | TRUE
2023-11-30 | NCC YANBU | DECK |  | Various save oil tray plugs frozen in position |  |  |  | 0 | Closed | Critical | Yes | 12/20/2023 , Same is completed and closed | Vessel |  |  | 2023-12-04 |  | No | no | no | no | 50445260NCC YANBUVarious save oil tray plugs frozen in position |  | TRUE
2023-11-30 | NCC YANBU | DECK |  | FPK store supply vent ( Mushroom Type ) -- Wire mesh in poor condition |  |  |  | 0 | Closed | Critical | Yes | 12/20/2023 , Same is completed and closed | Vessel |  |  | 2023-12-04 |  | No | no | no | no | 50545260NCC YANBUFPK store supply vent ( Mushroom Type ) -- Wire mesh in poor condition |  | TRUE
2023-11-30 | NCC YANBU | DECK |  | Both anchors are floating with atleast 1 feet gap at stowed position no 3 point contact. | FOUND SATISFACTORY TO BE DEALT WITH IN NEXT DD |  |  | 0 | Closed | Critical | Yes | 12/20/2023 , Same is completed and closed | Vessel |  |  | 2023-12-04 |  | No | no | no | no | 50645260NCC YANBUBoth anchors are floating with atleast 1 feet gap at stowed position no 3 point contact. |  | TRUE
2023-11-30 | NCC YANBU | DECK |  | Galley Sink - Tap found broken | Tap renewed with new spare available |  |  | 0 | Closed | Significant | Yes | 12/20/2023 , Same is completed and closed | Vessel |  |  | 2023-12-12 |  | No | no | no | no | 50745260NCC YANBUGalley Sink - Tap found broken |  | TRUE
2023-11-30 | NCC YANBU | DECK |  | Framo purging records indicated Hyd oil leakage from Slop P & S ( Qty 2 to 5 Lts ) per purge, which is beyond the recommended limit. | Slop ( P & S ) mechanical seal renewed |  |  | 0 | Closed | Significant | Yes | 12/20/2023 , Same is completed and closed | Vessel |  |  | 2023-12-12 |  | No | no | no | no | 50845260NCC YANBUFramo purging records indicated Hyd oil leakage from Slop P & S ( Qty 2 to 5 Lts ) per purge, which is beyond the recommended limit. |  | TRUE
2023-11-30 | NCC YANBU | DECK |  | Emg Gen Do tank - vent head corroded |  |  |  | 0 | Open | Significant | Yes | 01/14/2023 , work under process by vessel | Vessel |  |  |  |  | No | no | no | no | 50945260NCC YANBUEmg Gen Do tank - vent head corroded |  | FALSE
2023-12-01 | NCC YANBU | ENGINE ROOM | STP | STP flushing line elbow leaky | To be fabricated |  |  | 0 | Closed | Critical | Yes | 12/20/2023 , Same is completed and closed | Vessel |  |  | 2023-12-13 |  | No | no | no | no | 51045261NCC YANBUSTP flushing line elbow leaky |  | TRUE
2023-12-01 | NCC YANBU | ENGINE ROOM | Cooler | LT cooler inlet and outlet line leakage | Fabricated new pipe. |  |  | 0 | Closed | Critical | Yes | 12/20/2023 , Same is completed and closed | Vessel |  |  | 2023-12-03 |  | No | no | no | no | 51145261NCC YANBULT cooler inlet and outlet line leakage |  | TRUE
2023-12-01 | NCC YANBU | ENGINE ROOM |  | STBD gray water line leaking | Fabricated new pipe. |  |  | 0 | Closed | Critical | Yes | 12/20/2023 , Same is completed and closed | Vessel |  |  | 2023-12-03 |  | No | no | no | no | 51245261NCC YANBUSTBD gray water line leaking |  | TRUE
2023-12-01 | NCC YANBU | ENGINE ROOM | Pumps | SW pump discharge line leaking | Fabricated new pipe. |  |  | 0 | Closed | Critical | Yes | 12/20/2023 , Same is completed and closed | Vessel |  |  | 2023-12-13 |  | No | no | no | no | 51345261NCC YANBUSW pump discharge line leaking |  | TRUE
2023-12-01 | NCC YANBU | DECK |  | 3/Off - Mr. Ankit was holding Basic level Oil & Chemical DC and not operational level DC. ( As per watch keeping schedule the officer was keeping independent cargo watches ) | Watch keeping schedule ammended. Add 3/Off not keeping independent cargo watch |  |  | 0 | Closed | Significant | Yes | 12/20/2023 , Same is completed and closed | Vessel |  |  | 2023-12-12 |  | No | no | no | no | 51445261NCC YANBU3/Off - Mr. Ankit was holding Basic level Oil & Chemical DC and not operational level DC. ( As per watch keeping schedule the officer was keeping independent cargo watches ) |  | TRUE
2023-12-01 | NCC YANBU | DECK |  | C/Eng & 2/Eng - MI seaman book did not have security endorsement sticker | Basis mail received from personal dept. |  |  | 0 | Closed | Significant | Yes | 12/20/2023 , Same is completed and closed | Vessel |  |  | 2023-12-12 |  | No | no | no | no | 51545261NCC YANBUC/Eng & 2/Eng - MI seaman book did not have security endorsement sticker |  | TRUE
2023-12-01 | NCC YANBU | DECK |  | Center catwalk grating from fwd most foam monitor to midship found coroded |  |  |  | 0 | Open | Significant | Yes | 01/14/2023 , work under process by vessel | Vessel |  |  |  |  | No | no | no | no | 51645261NCC YANBUCenter catwalk grating from fwd most foam monitor to midship found coroded |  | FALSE
2023-12-01 | NCC YANBU | DECK |  | Bio-Fouling record book - No records were maintained on board |  |  |  | 0 | Open | Significant | Yes | 01/14/2023 , Awaiting revert from vessel | Vessel |  |  |  |  | No | no | no | no | 51745261NCC YANBUBio-Fouling record book - No records were maintained on board |  | FALSE
2023-12-01 | NCC YANBU | DECK |  | Snap back zone markings found missing on poop deck & forcastle deck - Port & Stbd side |  |  |  | 0 | Open | Significant | Yes | 01/14/2023 , work under process by vessel | Vessel |  |  |  |  | No | no | no | no | 51845261NCC YANBUSnap back zone markings found missing on poop deck & forcastle deck - Port & Stbd side |  | FALSE
2023-12-02 | NCC YANBU | ENGINE ROOM | Cooler | LT cooler SW elbow (3 in nos.) leaking | Fabricated new pipe. |  |  | 0 | Closed | Critical | Yes | 12/20/2023 , Same is completed and closed | Vessel |  |  | 2023-12-03 |  | No | no | no | no | 51945262NCC YANBULT cooler SW elbow (3 in nos.) leaking |  | TRUE
2023-12-02 | NCC YANBU | DECK |  | Fire Training Manual did not have ship specific instructions for following: -) Fire man walkie talkie -) Annex -1 & Annex -2 sample locker sprinkler firefighting arrangement -) Fire blanket -) IBC Safety & Protective equipments -) Fire Plans LSA Training Manual did not have ship specific instructions for following: -) Hand Flare pyrotechnics -) Life buoys -) MOB marker | Training manuals updated |  |  | 0 | Closed | Significant | Yes | 12/20/2023 , Same is completed and closed | Vessel |  |  | 2023-12-18 |  | No | no | no | no | 52045262NCC YANBUFire Training Manual did not have ship specific instructions for following: -) Fire man walkie talkie -) Annex -1 & Annex -2 sample locker sprinkler firefighting arrangement -) Fire blanket -) IBC Safety & Protective equipments -) Fire Plans LSA Training Manual did not have ship specific instructions for following: -) Hand Flare pyrotechnics -) Life buoys -) MOB marker |  | TRUE
2023-12-02 | NCC YANBU | SAFETY |  | No. 2 battery for Stbd Lifeboat was overdue for replacement. ( Date installed: 27-06-2020 ) | New battery received & renewed |  |  | 0 | Closed | Significant | Yes | 12/20/2023 , Same is completed and closed | Vessel |  |  | 2023-12-12 |  | No | no | no | no | 52145262NCC YANBUNo. 2 battery for Stbd Lifeboat was overdue for replacement. ( Date installed: 27-06-2020 ) |  | TRUE
2023-12-02 | NCC YANBU | DECK |  | AHU unit - mesh filter on suction vent for recirculation mode ( on upper deck alleyway ) found extremely dirty | Mesh filter renewed |  |  | 0 | Closed | Significant | Yes | 12/20/2023 , Same is completed and closed | Vessel |  |  | 2023-12-12 |  | No | no | no | no | 52245262NCC YANBUAHU unit - mesh filter on suction vent for recirculation mode ( on upper deck alleyway ) found extremely dirty |  | TRUE
2023-12-02 | NCC YANBU | DECK |  | PTW-05 Electrical work permit for E/room was noted to be computer filled including tick boxes. ( It is recommended that permits to be hand filled & ticked after checking & verifying each item.) | Training carried out with concerned officer |  |  | 0 | Closed | Significant | Yes | 12/20/2023 , Same is completed and closed | Vessel |  |  | 2023-12-12 |  | No | no | no | no | 52345262NCC YANBUPTW-05 Electrical work permit for E/room was noted to be computer filled including tick boxes. ( It is recommended that permits to be hand filled & ticked after checking & verifying each item.) |  | TRUE
2023-12-02 | NCC YANBU | DECK |  | # No. 1 VHF Antenna support stand on monkey island found heavily wasted / holed | Antenna support stand fabricated |  |  | 0 | Closed | Significant | Yes | 12/20/2023 , Same is completed and closed | Vessel |  |  | 2023-12-12 |  | No | no | no | no | 52445262NCC YANBU# No. 1 VHF Antenna support stand on monkey island found heavily wasted / holed |  | TRUE
2023-12-02 | NCC YANBU | DECK |  | PA speaker on monkey island - Support frame for junction box wasted / broken | Renewed |  |  | 0 | Closed | Significant | Yes | 12/20/2023 , Same is completed and closed | Vessel |  |  | 2023-12-12 |  | No | no | no | no | 52545262NCC YANBUPA speaker on monkey island - Support frame for junction box wasted / broken |  | TRUE
2023-12-02 | NCC YANBU | DECK |  | No Intrinsically safe camera avaliable on board | New IS camera received |  |  | 0 | Closed | Significant | Yes | 12/20/2023 , Same is completed and closed | Vessel |  |  | 2023-12-12 |  | No | no | no | no | 52645262NCC YANBUNo Intrinsically safe camera avaliable on board |  | TRUE
2023-12-02 | NCC YANBU | DECK |  | No Soot blow entries recorded in engine log book | Soot blow entries made |  |  | 0 | Closed | Significant | Yes | 12/20/2023 , Same is completed and closed | Vessel |  |  | 2023-12-12 |  | No | no | no | no | 52745262NCC YANBUNo Soot blow entries recorded in engine log book |  | TRUE
2023-12-02 | NCC YANBU | DECK |  | Inventory of critical spares - Some of the listed critical spares was short of minimum ROB required. | Requisation raised for short items |  |  | 0 | Closed | Critical | Yes | 12/20/2023 , Same is completed and closed | Vessel |  |  | 2023-12-12 |  | No | no | no | no | 52845262NCC YANBUInventory of critical spares - Some of the listed critical spares was short of minimum ROB required. |  | TRUE
2023-12-02 | NCC YANBU | DECK |  | 'heave' and 'slack' directions not marked for mooring winch controls |  |  |  | 0 | Closed | Significant | Yes | 01/14/2023 , Same is marked . defect closed | Vessel |  |  | 2023-12-12 |  | No | no | no | no | 52945262NCC YANBU 'heave' and 'slack' directions not marked for mooring winch controls |  | TRUE
2023-12-02 | NCC YANBU | ENGINE ROOM |  | ECR - 1 Nos of tube light shade found carcked / broken |  |  |  | 0 | Closed | Significant | Yes | 01/14/2023 , Same is completed and closed | Vessel |  |  | 2023-12-12 |  | No | no | no | no | 53045262NCC YANBUECR - 1 Nos of tube light shade found carcked / broken |  | TRUE
2023-12-02 | NCC YANBU | ENGINE ROOM |  | Strg. Gear room exh. fan vent ( mushroom type ) on poop deck heavily corroded |  |  |  | 0 | Open | Significant | Yes | 01/14/2023 , work under process by vessel | Vessel |  |  |  |  | No | no | no | no | 53145262NCC YANBUStrg. Gear room exh. fan vent ( mushroom type ) on poop deck heavily corroded |  | FALSE
2023-12-03 | NCC YANBU | ENGINE ROOM |  | Various loose pipes , elbow , boxes in E/room- workshop , Strg Flat , IG platform area were noted without proper lashing / securing to prevent accidental movement. | Wire lashing carried out for all loose items. |  |  | 0 | Closed | Significant | Yes | 12/20/2023 , Same is completed and closed | Vessel |  |  | 2023-12-12 |  | No | no | no | no | 53245263NCC YANBUVarious loose pipes , elbow , boxes in E/room- workshop , Strg Flat , IG platform area were noted without proper lashing / securing to prevent accidental movement. |  | TRUE
2023-12-04 | NCC YANBU | ENGINE ROOM |  | Rehardening filter was out of order | Filter renewed |  |  | 0 | Closed | Significant | Yes |  | Vessel |  |  | 2023-12-12 |  | No | no | no | no | 53345264NCC YANBURehardening filter was out of order |  | TRUE
2023-12-04 | NCC YANBU | ENGINE ROOM |  | SF-09: Bunker transfer checklist for bunkering operations carried out on 23 Oct 2023 at fujairah anchorage was incorrectly filled , checks while bunkering underday were also ticked as completed. | Training carried out with concerned officer |  |  | 0 | Closed | Significant | Yes | 12/20/2023 , Same is completed and closed | Vessel |  |  | 2023-12-12 |  | No | no | no | no | 53445264NCC YANBUSF-09: Bunker transfer checklist for bunkering operations carried out on 23 Oct 2023 at fujairah anchorage was incorrectly filled , checks while bunkering underday were also ticked as completed. |  | TRUE
2023-12-04 | NCC YANBU | ENGINE ROOM |  | Emergency generator not coming on load on auto - ACB not closing | Requisation raised - awaiting supply |  |  | 0 | Open | Significant | Yes | 01/14/2023 , REQ. ON ORDER , SHALL CONNECT AT FUJAIRAH | Vessel |  |  |  |  | No | no | no | no | 53545264NCC YANBUEmergency generator not coming on load on auto - ACB not closing |  | FALSE
2023-12-05 | NCC YANBU | ENGINE ROOM |  | Quick closing valves in E/Room not marked. Also no IMO symbol posted for the same. | QCV marked |  |  | 0 | Closed | Significant | Yes | 12/20/2023 , Same is completed and closed | Vessel |  |  | 2023-12-12 |  | No | no | no | no | 53645265NCC YANBUQuick closing valves in E/Room not marked. Also no IMO symbol posted for the same. |  | TRUE
2023-12-05 | NCC YANBU | ENGINE ROOM |  | Fresh water Hydrophore water level sight glass found missing at location | Temperary arrangement made using plastic transparent pipe |  |  | 0 | Closed | Significant | Yes | 12/20/2023 , Same is completed and closed | Vessel |  |  | 2023-12-18 |  | No | no | no | no | 53745265NCC YANBUFresh water Hydrophore water level sight glass found missing at location |  | TRUE
2023-12-05 | NCC YANBU | ENGINE ROOM |  | Chemical locker in Strg gear room to be arranged | Chemical Locker arranged |  |  | 0 | Closed | Significant | Yes | 12/20/2023 , Same is completed and closed | Vessel |  |  | 2023-12-12 |  | No | no | no | no | 53845265NCC YANBUChemical locker in Strg gear room to be arranged |  | TRUE
2023-12-05 | NCC YANBU | DECK |  | 2- Nos of flood lights on deck found not working | Bulb Renewed |  |  | 0 | Closed | Significant | Yes | 12/20/2023 , Same is completed and closed | Vessel |  |  | 2023-12-12 |  | No | no | no | no | 53945265NCC YANBU2- Nos of flood lights on deck found not working |  | TRUE
2023-12-05 | NCC YANBU | ENGINE ROOM |  | CFW expansion tank level gauge not operational |  |  |  | 0 | Closed | Significant | Yes | 12/20/2023 , Same is completed and closed | Vessel |  |  | 2023-12-12 |  | No | no | no | no | 54045265NCC YANBUCFW expansion tank level gauge not operational |  | TRUE
2023-12-05 | NCC YANBU | ENGINE ROOM |  | Various signal light column post in E/room- Test button inoperational | Requisation raised - awaiting supply |  |  | 0 | Open | Significant | No | 01/14/2023 , REQ. QUOTATION RECEIVED , UNDER REVIEW | Vessel |  |  |  |  | No | no | no | no | 54145265NCC YANBUVarious signal light column post in E/room- Test button inoperational |  | FALSE
2023-12-05 | NCC YANBU | DECK |  | Certificate for N2 span gas for IG O2 analyser not available on board |  |  |  | 0 | Open | Significant | Yes | 44940 | Vessel |  |  |  |  | No | no | no | no | 54245265NCC YANBUCertificate for N2 span gas for IG O2 analyser not available on board |  | FALSE
2023-12-05 | NCC YANBU | ENGINE ROOM |  | Various tubelights in E/Room found not working at the time of inspection. Also, few light shades found cracked. |  |  |  | 0 | Open | Significant | Yes | 01/14/2023 , AWAITING Requisition FROM VESSEL | Vessel |  |  |  |  | No | no | no | no | 54345265NCC YANBUVarious tubelights in E/Room found not working at the time of inspection. Also, few light shades found cracked. |  | FALSE
2023-12-05 | NCC YANBU | ENGINE ROOM |  | Sound powered telephone at Emg. Manoeuvring station , strg flat , ECR , CCR- Handset wiring found in poor condition / Wearing off | Requisation raised - Awaiting supply |  |  | 0 | Open | Significant | Yes | 01/14/2023 , AWAITING QUOTATION | Vessel |  |  |  |  | No | no | no | no | 54445265NCC YANBUSound powered telephone at Emg. Manoeuvring station , strg flat , ECR , CCR- Handset wiring found in poor condition / Wearing off |  | FALSE
2023-12-05 | NCC YANBU | ENGINE ROOM | STP | STP - Both Vacumn pump leaking from mechanical seal | Requisition SPR/YNBU/E/23/212 raised. Awaiting supply. |  |  | 0 | Open | Significant | Yes | 01/14/2023 ,Spare are on order // Readiness First week of feb | Vessel | SPR/YNBU/E/23/212 |  |  |  | No | no | no | no | 54545265NCC YANBUSTP - Both Vacumn pump leaking from mechanical seal |  | FALSE
2023-12-05 | NCC YANBU | ENGINE ROOM |  | No Emg. Stop fitted for fixed drill machine in E/room workshop |  |  |  | 0 | Open | Significant | Yes | 01/14/2023 , RECEIVED QUOTATION FOR SAME , Arranging at fujairah | Vessel |  |  |  |  | No | no | no | no | 54645265NCC YANBUNo Emg. Stop fitted for fixed drill machine in E/room workshop |  | FALSE
2023-12-06 | NCC YANBU | ENGINE ROOM |  | ME FO return line on Emg. Manoeuvring platfrom - lagging found damaged | Lagging repaired |  |  | 0 | Closed | Significant | Yes | 12/20/2023 , Same is completed and closed | Vessel |  |  | 2023-12-12 |  | No | no | no | no | 54745266NCC YANBUME FO return line on Emg. Manoeuvring platfrom - lagging found damaged |  | TRUE
2023-12-06 | NCC YANBU | ENGINE ROOM |  | Lagging on Incinerator waste oil tank found damaged / in poor condition | Lagging repaired |  |  | 0 | Closed | Significant | Yes | 12/20/2023 , Same is completed and closed | Vessel |  |  | 2023-12-12 |  | No | no | no | no | 54845266NCC YANBULagging on Incinerator waste oil tank found damaged / in poor condition |  | TRUE
2023-12-06 | NCC YANBU | ENGINE ROOM | Main Air Compressor | MAC # 2 - pressure gauge glass ( 2-Nos) found opaque |  |  |  | 0 | Closed | Significant | Yes | 12/20/2023 , Same is completed and closed | Vessel |  |  | 2023-12-12 |  | No | no | no | no | 54945266NCC YANBUMAC # 2 - pressure gauge glass ( 2-Nos) found opaque |  | TRUE
2023-12-06 | NCC YANBU | ENGINE ROOM |  | E/Room blower #2 ( Port side fwd ) - Blower flap found stuck in close position when tested | Fault rectified and Blower flap tested |  |  | 0 | Closed | Significant | Yes | 12/20/2023 , Same is completed and closed | Vessel |  |  | 2023-12-15 |  | No | no | no | no | 55045266NCC YANBUE/Room blower #2 ( Port side fwd ) - Blower flap found stuck in close position when tested |  | TRUE
2023-12-06 | NCC YANBU | DECK |  | Scrupper drain pipe on B-deck external accommodation stbd side found chocked / blocked. Also drain pipe found holed at bottom section |  |  |  | 0 | Closed | Significant | Yes | 12/20/2023 , Same is completed at khorfakkan stay | Vessel |  |  | 2023-12-20 |  | No | no | no | no | 55145266NCC YANBUScrupper drain pipe on B-deck external accommodation stbd side found chocked / blocked. Also drain pipe found holed at bottom section |  | TRUE
2023-12-06 | NCC YANBU | DECK |  | Procedures for inerting of ballast tank not posted in CCR | Procedures posted |  |  | 0 | Closed | Significant | Yes | 12/20/2023 , Same is completed and closed | Vessel |  |  | 2023-12-12 |  | No | no | no | no | 55245266NCC YANBUProcedures for inerting of ballast tank not posted in CCR |  | TRUE
2023-12-06 | NCC YANBU | DECK |  | Aft mooring winches - Slight oil leakage noted from hydraulic tank sight glass |  |  |  | 0 | Closed | Significant | Yes | 12/20/2023 , Same is completed during vessel stay at khorfakkan by shore team ( GMTS ) | Vessel |  |  | 2023-12-20 |  | No | no | no | no | 55345266NCC YANBUAft mooring winches - Slight oil leakage noted from hydraulic tank sight glass |  | TRUE
2023-12-06 | NCC YANBU | ENGINE ROOM |  | E/Room - Log printer was out of order |  |  |  | 0 | Open | Significant | Yes | 01/14/2023 , Same is on order | Vessel |  |  |  |  | No | no | no | no | 55445266NCC YANBUE/Room - Log printer was out of order |  | FALSE
2023-12-06 | NCC YANBU | NAVIGATION |  | RPM indicator on port bridge wing - Support bracket found heavily wasted / broken |  |  |  | 0 | Open | Significant | Yes | 01/14/2023 ,WORK UNDER PROCESS | Vessel |  |  |  |  | No | no | no | no | 55545266NCC YANBURPM indicator on port bridge wing - Support bracket found heavily wasted / broken |  | FALSE
2023-12-07 | NCC YANBU | DECK |  | Stbd side embarkation ladder - 2 Nos of ladder steps broken . Fwd. Embarkation ladder - Side ropes in poor condition / broken strands | Need to replace . Requisation raised |  |  | 0 | Closed | Critical | Yes | 01/14/2023 , Same is rectified , defect closed | Vessel | SPR/YNBU/E/23/173 |  | 2023-12-20 |  | No | no | no | no | 55645267NCC YANBUStbd side embarkation ladder - 2 Nos of ladder steps broken . Fwd. Embarkation ladder - Side ropes in poor condition / broken strands |  | TRUE
2023-12-07 | NCC YANBU | DECK |  | Port side midship store vent Louvers wasted / broken. Stbd Side Midship store vent Louver heavily Corroded | Fabrication & maintenance required |  |  | 0 | Closed | Critical | Yes | 12/20/2023 , Same is completed and closed | Vessel |  |  | 2023-12-17 |  | No | no | no | no | 55745267NCC YANBUPort side midship store vent Louvers wasted / broken. Stbd Side Midship store vent Louver heavily Corroded |  | TRUE
2023-12-07 | NCC YANBU | DECK |  | Mooring winch clutch engaging lever- Locking pin retaining chain missing. |  |  |  | 0 | Closed | Significant | Yes | 01/14/2023 ,Same is completed , defect closed | Vessel |  |  | 2023-12-17 |  | No | no | no | no | 55845267NCC YANBUMooring winch clutch engaging lever- Locking pin retaining chain missing. |  | TRUE
2023-12-07 | NCC YANBU | DECK |  | Yellow water coming in accommodation space. | Need to replace wasted section of FW line upon inspection. |  |  | 0 | Open | Critical | Yes | 01/14/2023 , Discussed with vessel awaiting requisition for chemicals | Vessel |  |  |  |  | No | no | no | no | 55945267NCC YANBUYellow water coming in accommodation space. |  | FALSE
2023-12-07 | NCC YANBU | DECK |  | Port Side Lifeboat - Air supply regulator valve found inoperational | Sample landed for required Required regulator |  |  | 0 | Open | Critical | Yes | 01/14/2023 ,Requisition on order shall connect at fujairah | Vessel | SPR/YNBU/D/23/098 |  |  |  | No | no | no | no | 56045267NCC YANBUPort Side Lifeboat - Air supply regulator valve found inoperational |  | FALSE
2023-12-07 | NCC YANBU | DECK |  | 3-Nos of tank IG inlet valve leaking | Requisation raised : SPR/YNBU/D/23/154 |  |  | 0 | Open | Critical | Yes | 01/14/2023 , quotation received ,Sent to owners ,requires Owner approval for further process | Vessel | SPR/YNBU/D/23/124 |  |  |  | No | no | no | no | 56145267NCC YANBU3-Nos of tank IG inlet valve leaking |  | FALSE
2023-12-07 | NCC YANBU | DECK |  | IGG O2 analyser - No spare O2 analyser unit or O2 sensor available on board ( Critical Spare ) | Requisation raised : SPR/YNBU/E/23/098 |  |  | 0 | Open | Critical | Yes | 01/14/2023 , quotation received ,Sent to owners ,requires Owner approval for further process | Vessel | SPR/YNBU/E/23/098 |  |  |  | No | no | no | no | 56245267NCC YANBUIGG O2 analyser - No spare O2 analyser unit or O2 sensor available on board ( Critical Spare ) |  | FALSE
2023-12-07 | NCC YANBU | DECK |  | AD-19 : Daily work plan meeting -- No records maintained on board |  |  |  | 0 | Open | Significant | Yes | 01/14/2023 ,INFORMED VESSEL TO REVERT SAME | Vessel |  |  |  |  | No | no | no | no | 56345267NCC YANBUAD-19 : Daily work plan meeting -- No records maintained on board |  | FALSE
2023-12-07 | NCC YANBU | DECK |  | Few of the garbage bin covers found wasted / holed and not sealing completely. Also garbage bin colour code poster as per GMP not posted at garbage storage location. |  |  |  | 0 | Open | Significant | Yes | 01/14/2023 , In process by vessel for making garbage bins | Vessel |  |  |  |  | No | no | no | no | 56445267NCC YANBUFew of the garbage bin covers found wasted / holed and not sealing completely. Also garbage bin colour code poster as per GMP not posted at garbage storage location. |  | FALSE
2023-12-07 | NCC YANBU | DECK |  | FW tanks - vent heads & Sounding pipes on poop deck heavily corroded. Also Markings for same found faded . |  |  |  | 0 | Open | Significant | Yes | 01/14/2023 ,WORK UNDER PROCESS , kindly identify which vent heads | Vessel |  |  |  |  | No | no | no | no | 56545267NCC YANBUFW tanks - vent heads & Sounding pipes on poop deck heavily corroded. Also Markings for same found faded . |  | FALSE
2023-12-07 | NCC YANBU | DECK |  | SWL marking for manifold pad eyes on main deck ( P & S ) missing |  |  |  | 0 | Open | Significant | Yes | 01/14/2023 ,WORK UNDER PROCESS , | Vessel |  |  |  |  | No | no | no | no | 56645267NCC YANBUSWL marking for manifold pad eyes on main deck ( P & S ) missing |  | FALSE
2023-12-07 | NCC YANBU | DECK |  | Port & Stbd forward HFO manifold valve kept removed and line kept blanked / not in use. | Require new HFO manifold valve. Requisation raised for new valve. |  |  | 0 | Open | Significant | Yes | 01/14/2023 ,WORK UNDER PROCESS | Vessel |  |  |  |  | No | no | no | no | 56745267NCC YANBUPort & Stbd forward HFO manifold valve kept removed and line kept blanked / not in use. |  | FALSE
2023-12-07 | NCC YANBU | DECK |  | Cable support trays for VRCS hydraulic lines on deck found heavily corroded from manifold to aft section |  |  |  | 0 | Open | Significant | Yes | 01/14/2023 ,WORK UNDER PROCESS | Vessel |  |  |  |  | No | no | no | no | 56845267NCC YANBUCable support trays for VRCS hydraulic lines on deck found heavily corroded from manifold to aft section |  | FALSE
2023-12-07 | NCC YANBU | DECK |  | support frames for framo hydraulic lines on deck found heavily corroded from manifold to aft section |  |  |  | 0 | Open | Significant | Yes | 01/14/2023 ,WORK UNDER PROCESS | Vessel |  |  |  |  | No | no | no | no | 56945267NCC YANBUsupport frames for framo hydraulic lines on deck found heavily corroded from manifold to aft section |  | FALSE
2023-12-08 | NCC YANBU | DECK |  | Stbd side embarkation ladder - 2 Nos of ladder steps found broken Fwd. Embarkation ladder - Side ropes found in poor condition / with broken strands | Requisation Raised |  |  | 0 | Closed | Critical | Yes |  | Vessel |  |  | 2023-12-18 |  | No | no | no | no | 57045268NCC YANBUStbd side embarkation ladder - 2 Nos of ladder steps found broken Fwd. Embarkation ladder - Side ropes found in poor condition / with broken strands |  | TRUE
2023-12-09 | NCC YANBU | DECK |  | Vapour Manifold port side aft - 12'o clock stud missing | Stud renewed and put in place |  |  | 0 | Closed | Significant | Yes | 12/20/2023 , Same is completed and closed | Vessel |  |  | 2023-12-18 |  | No | no | no | no | 57145269NCC YANBUVapour Manifold port side aft - 12'o clock stud missing |  | TRUE
2023-12-09 | NCC YANBU | ENGINE ROOM |  | HFO manifold port side aft - Drain line wasted / holed | Drain line section renewed |  |  | 0 | Closed | Significant | Yes | 12/20/2023 , Same is completed and closed | Vessel |  |  | 2023-12-15 |  | No | no | no | no | 57245269NCC YANBUHFO manifold port side aft - Drain line wasted / holed |  | TRUE
2023-12-09 | NCC YANBU | DECK |  | Port side midship store - Dehumidifier steam line lagging torn / in poor condition |  |  |  | 0 | Closed | Significant | Yes | 12/20/2023 ,JOB COMPLETD | Vessel |  |  | 2023-12-15 |  | No | no | no | no | 57345269NCC YANBUPort side midship store - Dehumidifier steam line lagging torn / in poor condition |  | TRUE
2023-12-09 | NCC YANBU | DECK |  | MOT ladder - Side ropes in poor condition. Also no angle indicator fitted on MOT ladder | Ropes renewed |  |  | 0 | Closed | Significant | Yes | 12/20/2023 , Same is completed and closed | Vessel |  |  | 2023-12-18 |  | No | no | no | no | 57445269NCC YANBUMOT ladder - Side ropes in poor condition. Also no angle indicator fitted on MOT ladder |  | TRUE
2023-12-09 | NCC YANBU | DECK |  | Housekeeping of Port & Stbd midship store poor | Port & Stbd midship store arranged |  |  | 0 | Closed | Significant | Yes | 12/20/2023 , Same is completed and closed | Vessel |  |  | 2023-12-15 |  | No | no | no | no | 57545269NCC YANBUHousekeeping of Port & Stbd midship store poor |  | TRUE
2023-12-09 | NCC YANBU | DECK |  | P/V breaker - Normal filling level to be marked |  |  |  | 0 | Closed | Significant | Yes | 12/20/2023 ,JOB COMPLETED | Vessel |  |  | 2023-12-15 |  | No | no | no | no | 57645269NCC YANBUP/V breaker - Normal filling level to be marked |  | TRUE
2023-12-09 | NCC YANBU | DECK |  | Ship's hull below 6.0 mtr draft was found fouled with marine growth / sea shells from fwd to aft |  |  |  | 0 | Closed | Significant | Yes | 12/20/2023 ,UW CLEANING CARRIED OUT | Vessel |  |  | 2023-12-15 |  | No | no | no | no | 57745269NCC YANBUShip's hull below 6.0 mtr draft was found fouled with marine growth / sea shells from fwd to aft |  | TRUE
2023-12-09 | NCC YANBU | ENGINE ROOM |  | Auto back wash filter in purifier room - Lagging to be put in place |  |  |  | 0 | Closed | Significant | Yes | 12/20/2023 ,LAGGING PLACED | Vessel |  |  | 2023-12-15 |  | No | no | no | no | 57845269NCC YANBUAuto back wash filter in purifier room - Lagging to be put in place |  | TRUE
2023-12-09 | NCC YANBU | dECK |  | DO overflow tank sounding pipe - self closing mechanism found not operating | Sounding pipe self closing mechanism rectified |  |  | 0 | Closed | Significant | Yes | 12/20/2023 , Same is completed and closed | Vessel |  |  | 2023-12-12 |  | No | no | no | no | 57945269NCC YANBUDO overflow tank sounding pipe - self closing mechanism found not operating |  | TRUE
2023-12-11 | NCC YANBU | DECK |  | Following noted on No.1 Cargo monitoring system in CCR: -) Remote pressure sensor for 1 P & 8 P COT out of order -) Remote Temperature sensor for 1 S & 3 P COT out of order -) Remote ullage readout for 10 P & Slop –S COT out of order | Requisation Raised |  |  | 0 | Closed | Critical | Yes | 01/14/2023 , Spares are on order lead time 06 months | Vessel |  |  | 2023-12-12 |  | No | no | no | no | 58045271NCC YANBUFollowing noted on No.1 Cargo monitoring system in CCR: -) Remote pressure sensor for 1 P & 8 P COT out of order -) Remote Temperature sensor for 1 S & 3 P COT out of order -) Remote ullage readout for 10 P & Slop –S COT out of order |  | TRUE
2023-12-11 | NCC YANBU | DECK |  | Various stores inside accommodation in poor condition - To be cleaned & arranged | Stores inside accommodation arranged |  |  | 0 | Closed | Significant | Yes | 12/20/2023 , Same is completed and closed | Vessel |  |  | 2023-12-15 |  | No | no | no | no | 58145271NCC YANBUVarious stores inside accommodation in poor condition - To be cleaned & arranged |  | TRUE
2023-12-11 | NCC YANBU | DECK |  | Save oil trays on upper deck ( P & S)- Capacity to be marked in M3 | Save all trays marked in Cu.M. |  |  | 0 | Closed | Significant | Yes |  | Vessel |  |  | 2023-12-12 |  | No | no | no | no | 58245271NCC YANBUSave oil trays on upper deck ( P & S)- Capacity to be marked in M3 |  | TRUE
2023-12-11 | NCC YANBU | DECK |  | Spark arrestor on ships funnel in poor condition - To renew the same |  |  |  | 0 | Open | Significant | Yes | 01/14/2023 , Awaiting vessle revert on requisition for materials | Vessel |  |  |  |  | No | no | no | no | 58345271NCC YANBUSpark arrestor on ships funnel in poor condition - To renew the same |  | FALSE
2023-12-12 | NCC YANBU | DECK |  | MSDS File for E/Room chemicals & Lub oil to be arranged alphabetically with proper index. | MSDS file arranged |  |  | 0 | Closed | Significant | Yes | 12/20/2023 , Same is completed and closed | Vessel |  |  | 2023-12-15 |  | No | no | no | no | 58445272NCC YANBUMSDS File for E/Room chemicals & Lub oil to be arranged alphabetically with proper index. |  | TRUE
2023-12-12 | NCC YANBU | DECK |  | Gas bottles for AC compressor to be tagged with - EMPTY / FULL / IN USE labels. Also , MSDS to be posted at location | Gas bottles tagged. MSDS posted |  |  | 0 | Closed | Significant | Yes | 12/20/2023 , Same is completed and closed | Vessel |  |  | 2023-12-18 |  | No | no | no | no | 58545272NCC YANBUGas bottles for AC compressor to be tagged with - EMPTY / FULL / IN USE labels. Also , MSDS to be posted at location |  | TRUE
2023-12-12 | NCC YANBU | SAFETY |  | Port side L/Boat - Guard chains heavily corroded |  |  |  | 0 | Open | Significant | Yes | 01/14/2023 , work under process by vessel | Vessel |  |  |  |  | No | no | no | no | 58645272NCC YANBUPort side L/Boat - Guard chains heavily corroded |  | FALSE
2023-12-13 | NCC YANBU | DECK |  | Emg. Towing booklet found miising from Aft location | Emg. Towing booklet placed aft |  |  | 0 | Closed | Significant | Yes | 12/20/2023 , Same is completed and closed | Vessel |  |  | 2023-12-18 |  | No | no | no | no | 58745273NCC YANBUEmg. Towing booklet found miising from Aft location |  | TRUE
2023-12-13 | NCC YANBU | DECK |  | Oil spill wilden pump near SMPEP tank - support frame heavily wasted / broken | Support frame fabricated |  |  | 0 | Closed | Significant | Yes | 12/20/2023 , Same is completed and closed | Vessel |  |  | 2023-12-18 |  | No | no | no | no | 58845273NCC YANBUOil spill wilden pump near SMPEP tank - support frame heavily wasted / broken |  | TRUE
2023-12-13 | NCC YANBU | DECK |  | Bonding Cable for few service pipelines on deck & few bridge equipment antennas found detached. |  |  |  | 0 | Closed | Significant | Yes | 12/20/2023 , Same is completed and closed | Vessel |  |  | 2023-12-18 |  | No | no | no | no | 58945273NCC YANBUBonding Cable for few service pipelines on deck & few bridge equipment antennas found detached. |  | TRUE
2023-12-13 | NCC YANBU | NAVIGATION |  | ECDIS # 2 was showing warning message " LCD UNIT LIFETIME OVER " | Requisation raised - Awaiting supply |  |  | 0 | Open | Significant | Yes | 01/14/2023 , Req. quotation received awaiting owners approval | Vessel |  |  |  |  | No | no | no | no | 59045273NCC YANBUECDIS # 2 was showing warning message " LCD UNIT LIFETIME OVER " |  | FALSE
2023-12-17 | NCC YANBU | CARGO SYSTEM |  | Cargo Hose Damaged. | Require new hoses. Requisition raised in Shippalm:SPR/YNBU/D/23/161 |  |  | 0 | Open | Critical | No | 01/14/2023 ,02 pcs cargo hose 06 meter supplied on board | Vessel |  |  |  |  | No | no | no | no | 59145277NCC YANBUCargo Hose Damaged. |  | FALSE
2023-12-30 | NCC YANBU | DECK |  | Observation tank Glass to renew, earlier glass replaced with plastic ones | Raised Requisition / SPR-YNBU-D-23-016 |  |  | 0 | Closed | Significant | No | 12/20/2023, Same is completed and closed | Vessel | SPR-YNBU-D-23-016 |  | 2024-01-03 |  | No | no | no | no | 59245290NCC YANBUObservation tank Glass to renew, earlier glass replaced with plastic ones |  | TRUE
2023-11-01 | UACC MANAMA | ENGINE ROOM | MAIN ENGINE | Main engine unit no.4 liner worn out. | liner renewed, New liner will be procured. | 0 |  | 0 | Closed | Minor | No |  | Vessel |  |  | 2024-03-27 |  | No | no | no | no | 59345231UACC MANAMA Main engine unit no.4 liner worn out. |  | TRUE
2023-11-01 | UACC MANAMA | ENGINE ROOM | AE No.2 | High lube oil consumption in AE no 2 | No.2 AE overhaul completed today 22.nov.2023 , found 4 units piston crown damaged,engine box backed today and will be tried out and reverted. | 0 |  | 0 | Closed | Critical | Yes | 27.03.2024, decarb completed, lube oil consumption is in limit now. | Vessel |  |  | 2024-03-27 |  | No | no | no | no | 59445231UACC MANAMAHigh lube oil consumption in AE no 2 |  | TRUE
2023-11-01 | UACC MANAMA | ENGINE ROOM | AE No.3 | 1. AE3 turbocharger breakdown reported 2. High lube oil consumption in AE no 3 | 1. Connecting spares and services at Singapore on 21st Oct. 2. AE 3 overhaul is planned after departure port klang and after successful trying out of No.1 and 2 AE. | 0 |  | 0 | Closed | Critical | Yes | 27.03.2024,decarb completed for all units, and lube oil consumption in limit now. | Vessel |  |  | 2024-03-27 |  | No | no | no | no | 59545231UACC MANAMA 1. AE3 turbocharger breakdown reported 2. High lube oil consumption in AE no 3 |  | TRUE
2023-11-01 | UACC MANAMA | ENGINE ROOM | AUX BOILER No.1 | Aux boiler no.1 is inoperational due to clogged watertube fins. | No.1 Auxilliary boiler is working satisfactory after renewing fuel control valve and cleaning of pin tubes. | 0 |  | 0 | Closed | Significant | No |  | Vessel |  |  | 2023-12-14 |  | No | no | no | no | 59645231UACC MANAMA Aux boiler no.1 is inoperational due to clogged watertube fins. |  | TRUE
2023-11-01 | UACC MANAMA | ENGINE ROOM | Power Packs | Both the diesel power pack are not operational. Presently running on motor driven power pack. | Spares renewed as per service technician | 0 |  | 0 | Open | Critical | No | 27.03.2024, both power pack operational now, trying to get vendor for complete overhaul of both cummins engine | Vessel |  |  |  |  | No | no | no | no | 59745231UACC MANAMA Both the diesel power pack are not operational. Presently running on motor driven power pack. |  | FALSE
2023-11-01 | UACC MANAMA | ENGINE ROOM | Bunker tank Alarm | RAU (extension alarm system) for UMS giving continous" RAU SYSTEM ABNORMAL " fault alarm in all extension panel areas .Due to this fault alarm vessel is not able to put" UMS". | Vessel requested maker advise for trouble shooting. | 2000 |  | 2000 | Closed | Minor | No | 21.03.2024, SE attended vessel in rotterdam, now system working satisfactory. | Vessel |  |  | 2024-03-27 |  | No | no | no | no | 59845231UACC MANAMA RAU (extension alarm system) for UMS giving continous" RAU SYSTEM ABNORMAL " fault alarm in all extension panel areas .Due to this fault alarm vessel is not able to put" UMS". |  | TRUE
2023-11-01 | UACC MANAMA | CARGO SYSTEM | Cargo Pump (FRAMO/COP) | 8P COT Cofferdam is blocked | Carried out steam blowing in check pipe and cofferdam line.But blockage not cleared.vessel required staging arrangements, as blockage is in middle section of the pipe. Also approched FRAMO for further assistance. | 0 |  | 0 | Open | Significant | No | 27.03.2024, discussed with vessel , they will try to clear cofferdam after dep africa coutonu. | Vessel |  |  |  |  | No | no | no | no | 59945231UACC MANAMA 8P COT Cofferdam is blocked |  | FALSE
2023-11-01 | UACC MANAMA | CARGO SYSTEM | Cargo Tank ullage Press/Temp Sensors | Pressure & temperature sensor of COT's are defective,showing incorrect reading | Spares ordered and expected to be delivered in Feb 24. Presently UTI tapes being used wit RA.Inform Flag and Psc with necessary RA. | 2500 |  | 2500 | Open | Critical | Yes | 27.03.2024, Se attended vessel at antwerp and recommended spares, follow up in progress. | Vessel |  |  |  |  | No | no | no | no | 60045231UACC MANAMAPressure & temperature sensor of COT's are defective,showing incorrect reading |  | FALSE
2023-11-01 | UACC MANAMA | CARGO SYSTEM | Cargo line Pressure Gauges | Many Manifold pressure Transmitters showing erratic reading in the CCR Monitor. | Inquiry already floated to multiple vendors, Waiting for suitable quotation. | 2000 |  | 2000 | Open | Minor | No | 27.03.2024, will revert, to be discuss with vessel. | Vessel |  |  |  |  | No | no | no | no | 60145231UACC MANAMA Many Manifold pressure Transmitters showing erratic reading in the CCR Monitor. |  | FALSE
2023-11-01 | UACC MANAMA | SAFETY | Fire & Foam isolation valve | 1 no. of foam line iso. Valve is not holding. | Awaiting for spares SPR/MNMA/D/23/140 Ordered | 0 | 200 | 200 | Closed | Critical | No | 01.12.23 - Job completed | Vessel | SPR/MNMA/D/23/140 |  | 2023-12-01 |  | No | no | no | no | 60245231UACC MANAMA1 no. of foam line iso. Valve is not holding. |  | TRUE
2023-11-01 | UACC MANAMA | SAFETY | Lifeboat/Rescue Boat | Both p&s lifeboat extinguishers are wasted, needs urgent replacement. | Already supplied at Singapore. PR NO: OPR/MNMA/E/23/058 | 0 | 300 | 300 | Closed | Critical | Yes | 18/Oct /23 - Replaced and in order | Vessel | OPR/MNMA/E/23/058 |  | 2023-11-29 |  | No | no | no | no | 60345231UACC MANAMABoth p&s lifeboat extinguishers are wasted, needs urgent replacement. |  | TRUE
2023-11-01 | UACC MANAMA | MLC | Accommodation Toilet | Vaccum toilets not working for individual cabins. One Sewage pp seal leaking. C/O valve is stuck leading to only one pp working. | Individual cabin controllers to be attempted during sailing with supplied spares at Singapore.C/O valve will be supplied in Suez. In case of any issue, Flag and Psc will be informed in advance with rectification plan. | 0 | 12700 | 12700 | Closed | Significant | Yes | 27.03.2024, Vaccum system spares were connected and currently all toilets working satisfactory. | Vessel |  |  | 2024-03-27 |  | No | no | no | no | 60445231UACC MANAMAVaccum toilets not working for individual cabins. One Sewage pp seal leaking. C/O valve is stuck leading to only one pp working. |  | TRUE
2023-11-15 | UACC MANAMA | ENGINE ROOM | AE No.1 | AE 1 being overhauled by CTS due to major damage. | AE 1 spares expected by 21st. To be overhauled and completed during sailing by three CTS techs already on board |  |  | 0 | Closed | Critical | Yes | 18.12.2023, No.1 AE running satisfactory | Vessel |  |  | 2023-12-18 |  | No | no | no | no | 60545245UACC MANAMAAE 1 being overhauled by CTS due to major damage. |  | TRUE
2023-11-15 | UACC MANAMA | MARPOL | ODME | ODME to be tried out on Auto | To be tried out during sailing. Is manageable from Psc point of view. |  |  | 0 | Closed | Critical | Yes | 20/Nov/23 - ODME tried on manual found satisfactory | Vessel |  |  | 2023-11-20 |  | No | no | no | no | 60645245UACC MANAMAODME to be tried out on Auto |  | TRUE
2023-11-15 | UACC MANAMA | MARPOL |  | Sludge pp and Bilge pp to be tried out after repairs | Bilge pp was overhauled. To be tried out after departure. Sludge pp was overhauled. However it is drawing air. Troubleshooting to be done after departure. |  |  | 0 | Closed | Critical | Yes | 18.12.2023, sludge and bilge pump working satisfactory now without issue | Vessel |  |  | 2023-12-18 |  | No | no | no | no | 60745245UACC MANAMASludge pp and Bilge pp to be tried out after repairs |  | TRUE
2023-11-15 | UACC MANAMA | SAFETY |  | Fire walkie talkies not available. | To be supplied in suez Suez. Req no. SPR/MNMA/D/23/109 |  |  | 0 | Closed | Critical | Yes | 13.01.2024, connected in rotterdam | Vessel | SPR/MNMA/D/23/109 |  | 2023-12-18 |  | No | no | no | no | 60845245UACC MANAMAFire walkie talkies not available. |  | TRUE
2023-11-15 | UACC MANAMA | ENGINE ROOM | MAIN ENGINE | ME has reversing issue on Gas oil.Will be required to work properly in Europe | Plunger Barrels were renewed however not much improvement.ME Fuel pp puncture and suction valves have been ordered. Will be connected by Suez. |  |  | 0 | Closed | Critical | Yes | 13.01.2024, fuel increase during starting as per manker recommendation, also starting air valve found stuck, same overhauled | Vessel |  |  | 2023-12-18 |  | No | no | no | no | 60945245UACC MANAMAME has reversing issue on Gas oil.Will be required to work properly in Europe |  | TRUE
2023-11-15 | UACC MANAMA | SAFETY |  | Fire control panel on Bridge has an alarm | Battery and rectifier to be ordered and supplied maximum by Suez |  |  | 0 | Closed | Critical | Yes | 10.11.23 - Rectified by ships staff | Vessel |  |  | 2023-11-30 |  | No | no | no | no | 61045245UACC MANAMAFire control panel on Bridge has an alarm |  | TRUE
2023-11-15 | UACC MANAMA | DECK | Deck steam Lines | Deck pipelines and fittings, steam lines, sounding pipes, Gratings, Stairs not good condition same like Shamiya | a) Two fitters to connect in Malaysia/Galle by Manning. |  |  | 0 | Closed | Critical | Yes | 27.03.2024, gratings were connected and renewed, sounding pipe all ok no defect, deck pipeline and stairs renewed in rotterdam ship repair. | Vessel |  |  | 2024-03-27 |  | No | no | no | no | 61145245UACC MANAMADeck pipelines and fittings, steam lines, sounding pipes, Gratings, Stairs not good condition same like Shamiya |  | TRUE
2023-11-15 | UACC MANAMA | SAFETY | Lifeboat/Rescue Boat | Port Lifeboat engine takes time to start | Battery to be renewed with onboard supplied Batteries |  |  | 0 | Closed | Critical | Yes | 13.01.2024, batteries renewed, starting satisfactory | Vessel |  |  | 2023-11-30 |  | No | no | no | no | 61245245UACC MANAMAPort Lifeboat engine takes time to start |  | TRUE
2023-11-15 | UACC MANAMA | ENGINE ROOM | AE | All three DGs have LO pr not in normal operating range | Lo low pr investigation to be done during anchorage and sailing |  |  | 0 | Open | Critical | Yes | 27.03.2024, two attached lube oil pump is ordered from makers. and they are shifting availibility date ,, current date is mid april.all 3 aux engine maintaining lube oil pressure of 3.4~3.6 bar at 400~550KW. | Vessel |  |  |  |  | No | no | no | no | 61345245UACC MANAMAAll three DGs have LO pr not in normal operating range |  | FALSE
2023-11-15 | UACC MANAMA | DECK |  | Deck valve actuators leaking from Orings | High pressure O rings to be supplied max by Suez. As a back up normal Orings to have sufficient in stock. To also attempt procuring high pr Orings in Malaysia |  |  | 0 | Open | Critical | Yes | 27.03.2024, spares onboard , job in progress | Vessel | SPR/MNMA/D/23/015 |  |  |  | No | no | no | no | 61445245UACC MANAMADeck valve actuators leaking from Orings |  | FALSE
2023-11-15 | UACC MANAMA | ENGINE ROOM | AUX BOILER No.2 | Black smoke from Boiler 2. Ege Boiler circulating water pp mech seal leaking | Technician attending in Malaysia on 16th Nov. To act as per his findings. Seal will be connected on 21st |  |  | 0 | Open | Critical | Yes | No.2 boiler is awaiting fuel control valve to connect and both boiler water circulating pump are working satisfactory now, FCV will be connected at ARA region. | Vessel |  |  |  |  | No | no | no | no | 61545245UACC MANAMABlack smoke from Boiler 2. Ege Boiler circulating water pp mech seal leaking |  | FALSE
2023-11-15 | UACC MANAMA | SAFETY |  | Emergency generator batteries to be renewed | New batteries were supplied. To be renewed. |  |  | 0 | Closed | Critical | Yes | 13.01.2024, batteries renewed | Vessel |  |  | 2023-11-30 |  | No | no | no | no | 61645245UACC MANAMAEmergency generator batteries to be renewed |  | TRUE
2023-11-15 | UACC MANAMA | DECK | Fire doors | Upper deck Stbd Fire door frame bottom found wasted. | Deck fitters to attend. Materials available |  |  | 0 | Closed | Critical | Yes | 03.12.23 - Closed | Vessel |  |  | 2023-12-03 |  | No | no | no | no | 61745245UACC MANAMAUpper deck Stbd Fire door frame bottom found wasted. |  | TRUE
2023-11-15 | UACC MANAMA | DECK | Windlass & Winches | Mooring winch control block leaks and Aft stbd side winch not holding in neutral position | To attempt repair in Malaysia and identify exact action/stores/spares reqd. Will also be attempted aby attending Deck fitters |  |  | 0 | Open | Critical | Yes | 27.03.2024, total 3 winch were leaking out of which 2 are rectified and remaining is stbd windlass small leak..that will be attended after departure. | Vessel |  |  |  |  | No | no | no | no | 61845245UACC MANAMAMooring winch control block leaks and Aft stbd side winch not holding in neutral position |  | FALSE
2023-11-15 | UACC MANAMA | NAVIGATION | Anemometer | Anemometer not working | New one to be supplied in Malaysia/Suez. Low risk observation. |  |  | 0 | Open | Critical | Yes | 27.03.2024, anemometer supplied was faulty , replacement follow up in progress, vessel have portable anemometer for now onboard. | Vessel |  |  |  |  | No | no | no | no | 61945245UACC MANAMAAnemometer not working |  | FALSE
2023-11-15 | UACC MANAMA | MARPOL | Incinerator | Incinerator not working on Sludge | Firing on Garbage. To be investigated and spares ordered.To take Flag dispensation and inform Psc if required |  |  | 0 | Closed | Critical | Yes | 27.03.2024, incinerator spares were connected and incinerator working now without any issue. | Vessel |  |  | 2024-03-27 |  | No | no | no | no | 62045245UACC MANAMAIncinerator not working on Sludge |  | TRUE
2023-11-15 | UACC MANAMA | SAFETY |  | Gas meters faulty | To attempt repair/replacement in Malaysia . Back up, at Suez. |  |  | 0 | Closed | Critical | Yes | 27.03.2024, new gasmeter was connected in rotterdam | Vessel | SPR/MNMA/D/23/183 |  | 2024-03-27 |  | No | no | no | no | 62145245UACC MANAMAGas meters faulty |  | TRUE
2023-11-15 | UACC MANAMA | ENGINE ROOM | Purifiers | Only one HFO Purifier running | 80% spares will be connected. Remaining Spares are ready only by 28th. Pushing for earlier delivery however will be connected by Suez |  |  | 0 | Closed | Critical | Yes | 27.03.2024, both hfo purifier running satisfactory. | Vessel |  |  | 2024-03-27 |  | No | no | no | no | 62245245UACC MANAMAOnly one HFO Purifier running |  | TRUE
2023-11-15 | UACC MANAMA | ENGINE ROOM |  | Sea water lines have a soft patch | Vessel has raised req for pipeline. Also Attempting to repair at Malaysia. It requires black out for repair. |  |  | 0 | Open | Critical | Yes | 27.03.2024, mostly leaking sea water pipeline were repaired in rotterdam, remaining is cooling sea water pump discharge section(jigs are made)and atmospheric condensor line which will be done by shipstaff.as isolating valves are placed in s.w.line so can be easily isolated. | Vessel |  |  |  |  | No | no | no | no | 62345245UACC MANAMASea water lines have a soft patch |  | FALSE
2023-11-15 | UACC MANAMA | CARGO SYSTEM | IG Pipeline | IG sw outlet pipe is holed | To be attended by riding deck fitters |  |  | 0 | Open | Critical | Yes | 13.01.2024, pipe is renewed and kept standby to renew. | Vessel |  |  |  |  | No | no | no | no | 62445245UACC MANAMAIG sw outlet pipe is holed |  | FALSE
2023-11-15 | UACC MANAMA | DECK |  | HFO bunker Line in bad condition | Deck fitters to attend. Materials available |  |  | 0 | Open | Critical | Yes | 27.03.2024, fabricated pipe and bolts onboard, will be completed after departure cotnou africa. | Vessel |  |  |  |  | No | no | no | no | 62545245UACC MANAMAHFO bunker Line in bad condition |  | FALSE
2023-11-15 | UACC MANAMA | DECK |  | Port side fwd manifold to catwalk, fixed ladder step corroded and wasted | To be attended by Deck fitter. |  |  | 0 | Closed | Critical | Yes | 27.03.2024, completed at rotterdam ship repair. | Vessel |  |  | 2024-03-27 |  | No | no | no | no | 62645245UACC MANAMAPort side fwd manifold to catwalk, fixed ladder step corroded and wasted |  | TRUE
2023-11-15 | UACC MANAMA | DECK | Accommodation Toilet | Commode broken in common Toilet | To attempt supply in Malaysia/Suez |  |  | 0 | Closed | Critical | Yes | 27.03.2024, Installed and working satisfactory verified by class surveyor. | Vessel |  |  | 2024-03-27 |  | No | no | no | no | 62745245UACC MANAMACommode broken in common Toilet |  | TRUE
2023-11-20 | UACC MANAMA | ENGINE ROOM | MAIN ENGINE | ME OMD has an alarm | Being checked by ETO |  |  | 0 | Closed | Critical | Yes | 20.12.2023, ME OMD is working satisfactory | Vessel |  |  | 2023-12-20 |  | No | no | no | no | 62845250UACC MANAMAME OMD has an alarm |  | TRUE
2023-11-20 | UACC MANAMA | CARGO SYSTEM | BWTS | BWTS Sensor issue | Rectified by electrical officer onboard |  |  | 0 | Closed | Critical | Yes | 04-12-2023,Recfified | Vessel |  |  | 2023-12-04 |  | No | no | no | no | 62945250UACC MANAMABWTS Sensor issue |  | TRUE
2023-11-20 | UACC MANAMA | SAFETY |  | Both MOB grablines to be checked ensuring not less than 4 times the outer diameter. | MOB marker grab line length to be checked and replaced if required |  |  | 0 | Closed | Critical | Yes | 03.12.23 - Verified in order | Vessel |  |  | 2023-12-03 |  | No | no | no | no | 63045250UACC MANAMABoth MOB grablines to be checked ensuring not less than 4 times the outer diameter. |  | TRUE
2023-11-20 | UACC MANAMA | SAFETY |  | Emergency lights casing to be highlighted in red | To be highlighted red for easy identification |  |  | 0 | Closed | Critical | Yes | 27.11.23 - Emg. Lights marked. | Vessel |  |  | 2023-11-27 |  | No | no | no | no | 63145250UACC MANAMAEmergency lights casing to be highlighted in red |  | TRUE
2023-11-20 | UACC MANAMA | SAFETY |  | Weathered IMO symbols on deck to be replaced | To be replaced as and where required |  |  | 0 | Closed | Critical | Yes | 09.12.23 - Weathered symbols replaced | Vessel |  |  | 2023-12-09 |  | No | no | no | no | 63245250UACC MANAMAWeathered IMO symbols on deck to be replaced |  | TRUE
2023-11-20 | UACC MANAMA | NAVIGATION |  | PA sytem to be verified for operation | To be verified by ships staff. |  |  | 0 | Closed | Critical | Yes | 22.11.23 - Tested and found satisfactory | Vessel |  |  | 2023-11-22 |  | No | no | no | no | 63345250UACC MANAMAPA sytem to be verified for operation |  | TRUE
2023-11-20 | UACC MANAMA | SAFETY |  | Some lifebuoys need to bere stencilled and replaced as discussed. | Same to restencilled and replaced as required |  |  | 0 | Closed | Critical | Yes | 22.11.23 - Lifebuoys replaced and restencilled where required | Vessel |  |  | 2023-11-22 |  | No | no | no | no | 63445250UACC MANAMASome lifebuoys need to bere stencilled and replaced as discussed. |  | TRUE
2023-11-20 | UACC MANAMA | SAFETY |  | All embarcation ladders need to be laid out and checked. | All embarcation ladder to be laid down and checks to be carried out for any deformities |  |  | 0 | Closed | Critical | Yes | 13.01.2024, all checked and one new supplied, all satisfactory now. | Vessel |  |  | 2023-11-22 |  | No | no | no | no | 63545250UACC MANAMAAll embarcation ladders need to be laid out and checked. |  | TRUE
2023-11-20 | UACC MANAMA | CARGO SYSTEM |  | Sounding caps of 4 WBT missing + 3 in bad state total 7 in number. | Requisition raised for the same, PR No.-SPR/MNMA/D/23/169 |  |  | 0 | Closed | Critical | Yes | 03.12.23 - Job completed | Vessel | SPR/MNMA/D/23/169 |  | 2023-12-03 |  | No | no | no | no | 63645250UACC MANAMASounding caps of 4 WBT missing + 3 in bad state total 7 in number. |  | TRUE
2023-11-20 | UACC MANAMA | CARGO SYSTEM |  | Vent heads of all WBT to be opened and inspected , disc intactness to be verified | Inspection work to be carried out and through inspection of disc, packing, guide bar etc. to be done |  |  | 0 | Closed | Critical | Yes | 25.11.23 - Inspected FPK found faulty shall repair the same. | Vessel |  |  | 2023-11-25 |  | No | no | no | no | 63745250UACC MANAMAVent heads of all WBT to be opened and inspected , disc intactness to be verified |  | TRUE
2023-11-20 | UACC MANAMA | SAFETY |  | One emergency light is broken and hanging on poop deck | Fabrication work for support to be carried out by deck fitters. |  |  | 0 | Closed | Critical | Yes | 10.12.23 - Jobs rectified | Vessel |  |  | 2023-12-10 |  | No | no | no | no | 63845250UACC MANAMAOne emergency light is broken and hanging on poop deck |  | TRUE
2023-11-20 | UACC MANAMA | CARGO SYSTEM |  | Annex 2 overboard valve to be marked | Stencil to be me made and pasted |  |  | 0 | Closed | Critical | No | 03.12.23 - Job completed | Vessel |  |  | 2023-12-03 |  | No | no | no | no | 63945250UACC MANAMAAnnex 2 overboard valve to be marked |  | TRUE
2023-11-20 | UACC MANAMA | DECK |  | Stencils missing on deck in many areas / spaces for the purpose they are serving | Stencil work started all area to be marked according to there purpose |  |  | 0 | Closed | Critical | Yes | Stencilling & Marking work in progress | Vessel |  |  | 2023-12-05 |  | No | no | no | no | 64045250UACC MANAMAStencils missing on deck in many areas / spaces for the purpose they are serving |  | TRUE
2023-11-20 | UACC MANAMA | CARGO SYSTEM |  | Hydraulic line cluster on accomodation front main deck to be cleaned for oil drips | Same to be regularly cleaned and inspected by ships staff |  |  | 0 | Closed | Critical | Yes | 23.11.23 - Cleaned by ships staff | Vessel |  |  | 2023-11-23 |  | No | no | no | no | 64145250UACC MANAMAHydraulic line cluster on accomodation front main deck to be cleaned for oil drips |  | TRUE
2023-11-20 | UACC MANAMA | DECK |  | Void space areas to be stencilled | Stencil work started all area to be marked according to there purpose |  |  | 0 | Closed | Critical | No | 07.12.23 - Completed | Vessel |  |  | 2023-12-07 |  | No | no | no | no | 64245250UACC MANAMAVoid space areas to be stencilled |  | TRUE
2023-11-20 | UACC MANAMA | DECK |  | Booby hatch on poop deck to ECR cover broken. | Fabrication work to be carried out |  |  | 0 | Closed | Critical | Yes | 13.01.2024, repair completed | Vessel |  |  | 2023-12-07 |  | No | no | no | no | 64345250UACC MANAMABooby hatch on poop deck to ECR cover broken. |  | TRUE
2023-11-20 | UACC MANAMA | DECK |  | Deck seal overboard to be marked | Same to be stencilled and marked accordingly |  |  | 0 | Closed | Critical | No | 03.12.23 - Job completed | Vessel |  |  | 2023-12-03 |  | No | no | no | no | 64445250UACC MANAMADeck seal overboard to be marked |  | TRUE
2023-11-20 | UACC MANAMA | DECK |  | SNAP BACK AREAS to be remarked as per MSMP | Same to be stencilled and marked as per MSMP |  |  | 0 | Open | minor | Yes | 27.03.2024, will check and revert. | Vessel |  |  |  |  | No | no | no | no | 64545250UACC MANAMASNAP BACK AREAS to be remarked as per MSMP |  | FALSE
2023-11-20 | UACC MANAMA | SAFETY |  | Aft ETA motor not in place operation to be verified | Verification of motor to be verified by ships staff |  |  | 0 | Closed | Critical | Yes | 27.03.2024, Motor found onboard. | Vessel |  |  | 2024-03-27 |  | No | no | no | no | 64645250UACC MANAMAAft ETA motor not in place operation to be verified |  | TRUE
2023-11-20 | UACC MANAMA | CARGO SYSTEM |  | Cleaning of deck seal guage glass to be carried out | Deck seal to be emptied and cleaned by the ships staff as earliest |  |  | 0 | Closed | Critical | Yes | 23.11.23 - Deck seal inspected , Guage glass cleaned | Vessel |  |  | 2023-11-23 |  | No | no | no | no | 64745250UACC MANAMACleaning of deck seal guage glass to be carried out |  | TRUE
2023-11-20 | UACC MANAMA | DECK |  | PV breaker mesh has been painted over same to be replaced. | Cleaning or replacing of the mesh to be carried out by the ships staff |  |  | 0 | Closed | Critical | Yes | 24.11.23 - PV breaker inspected and mesh replaced. | Vessel |  |  | 2023-11-24 |  | No | no | no | no | 64845250UACC MANAMAPV breaker mesh has been painted over same to be replaced. |  | TRUE
2023-11-20 | UACC MANAMA | CARGO SYSTEM |  | Annex 1 overboard valve actuator is leaking | Requisition prepared for the same vessel awaiting supply. |  |  | 0 | Open | Critical | Yes | 27.03.2024, Will be overhauled after departure. | Vessel |  |  |  |  | No | no | no | no | 64945250UACC MANAMAAnnex 1 overboard valve actuator is leaking |  | FALSE
2023-11-20 | UACC MANAMA | DECK |  | Manifold pressure guages for 2P/7P/2S/10S are showing incorrect pressure. | Spare guages to be checked , requisition raised SPR/MNMA/D/23/157 |  |  | 0 | Closed | Critical | No | 24.11.23- Pressure gauge replaced. | Vessel | SPR/MNMA/D/23/157 |  | 2023-11-24 |  | No | no | no | no | 65045250UACC MANAMAManifold pressure guages for 2P/7P/2S/10S are showing incorrect pressure. |  | TRUE
2023-11-20 | UACC MANAMA | SAFETY |  | IMO symbol for eye wash is torn | To be replaced. |  |  | 0 | Closed | Critical | Yes | 23.11.23- IMO symbol renewed. | Vessel |  |  | 2023-11-23 |  | No | no | no | no | 65145250UACC MANAMAIMO symbol for eye wash is torn |  | TRUE
2023-11-20 | UACC MANAMA | CARGO SYSTEM |  | 1 stbd STC valve is leaking needs to be replaced. | Awaiting supply for the same , requisition raised |  |  | 0 | Closed | Critical | Yes | 04.12.23 - Replaced and in order | Vessel |  |  | 2023-12-04 |  | No | no | no | no | 65245250UACC MANAMA1 stbd STC valve is leaking needs to be replaced. |  | TRUE
2023-11-20 | UACC MANAMA | CARGO SYSTEM |  | IG valve indicators on deck to be marked | Indicators to be marked by ships staff |  |  | 0 | Open | Critical | No | 27.03.2024, will revert after discussing with vessel | Vessel |  |  |  |  | No | no | no | no | 65345250UACC MANAMAIG valve indicators on deck to be marked |  | FALSE
2023-11-20 | UACC MANAMA | SAFETY |  | Fire hydrant cap to be secured with seizing wire. | Same to be secured by ships staff |  |  | 0 | Closed | Critical | Yes | 23.11.2023-All sounding caps secured by seizing wire | Vessel |  |  | 2023-11-23 |  | No | no | no | no | 65445250UACC MANAMAFire hydrant cap to be secured with seizing wire. |  | TRUE
2023-11-20 | UACC MANAMA | DECK |  | Main deck steam line valve gland leaking | Leak to be rectified by ships staff |  |  | 0 | Closed | Critical | Yes | 27.03.2024, Leak rectified by renewing gland packing. | Vessel |  |  | 2024-03-27 |  | No | no | no | no | 65545250UACC MANAMAMain deck steam line valve gland leaking |  | TRUE
2023-11-20 | UACC MANAMA | SAFETY | Fire & Foam isolation valve | Fire hose pressure testing to be done at the earliest | Last pressure tested :26-SEP-2023, next pressure test planned before arrival Suez |  |  | 0 | Closed | Critical | Yes | 27.11.23- Pressure testing of fire and foam hoses carried out. | Vessel |  |  | 2023-11-27 |  | No | no | no | no | 65645250UACC MANAMAFire hose pressure testing to be done at the earliest |  | TRUE
2023-11-20 | UACC MANAMA | SAFETY |  | Fwd liferaft light cable which was stolen during pilferage needs to be replaced and verified for operation. | To be checked and replaced by ships staff |  |  | 0 | Closed | Critical | Yes | 05.12.23 - New wire has been put into place. | Vessel |  |  | 2023-12-05 |  | No | no | no | no | 65745250UACC MANAMAFwd liferaft light cable which was stolen during pilferage needs to be replaced and verified for operation. |  | TRUE
2023-11-20 | UACC MANAMA | CARGO SYSTEM |  | Butterworth covers / Sounding caps for COT to be cleaned and stencilled | Cleaning in progress, stencill to be marked |  |  | 0 | Open | minor | Yes | 27.03.2024, will revert after discussing with vessel. | Vessel |  |  |  |  | No | no | no | no | 65845250UACC MANAMAButterworth covers / Sounding caps for COT to be cleaned and stencilled |  | FALSE
2023-11-20 | UACC MANAMA | DECK |  | U clamps on cargo , fire foam line , steam line , IG line broken , to be fixed. | U' clamp to be installed and fixed on mentioned deck lines , requisition to be raised if not available onboard |  |  | 0 | Open | Critical | Yes | 27.03.2024, RSR refused to complete, mostly u clamps are in place and remaining only few places where full support has to be installed, discussed with vessel , will be completed after departure. | Vessel |  |  |  |  | No | no | no | no | 65945250UACC MANAMAU clamps on cargo , fire foam line , steam line , IG line broken , to be fixed. |  | FALSE
2023-11-20 | UACC MANAMA | CARGO SYSTEM |  | Seat ring for 2S and 5S WBT to be replaced , valves are leaking. | Same is planned for renewal by ships staff , seatrings for the same available onboard |  |  | 0 | Closed | Critical | No | 29-11-2023-2S,5P Ballast valve verified and rectified. | Vessel |  |  | 2023-11-29 |  | No | no | no | no | 66045250UACC MANAMASeat ring for 2S and 5S WBT to be replaced , valves are leaking. |  | TRUE
2023-11-20 | UACC MANAMA | DECK |  | House keeping on deck , stores in very poor condition | Cleaning to be carried out by the ships staff |  |  | 0 | Closed | Critical | Yes | 27.03.2024, stores are organised , deck chipping, painting will be carried out after departure coutonu africa, hydroblaster working onboard. | Vessel |  |  | 2024-03-27 |  | No | no | no | no | 66145250UACC MANAMAHouse keeping on deck , stores in very poor condition |  | TRUE
2023-11-20 | UACC MANAMA | CARGO SYSTEM |  | Drop valves for 2S,5S,6S,9S to be attended | Fault finding for the same to be carried out by Ch Officer |  |  | 0 | Closed | Critical | No | 05/12/2023 6S valve overhauled 5S valve overhaul Job In progress 06/12/2023 4S overhaul in progress 5S Valve Overhauled 07.12.23 - Cpmpleted | Vessel |  |  | 2023-12-05 |  | No | no | no | no | 66245250UACC MANAMADrop valves for 2S,5S,6S,9S to be attended |  | TRUE
2023-11-20 | UACC MANAMA | CARGO SYSTEM |  | Cargo sample locker on deck needs to be arranged a per companys SMS requirements | Same to be done by Chief Officer |  |  | 0 | Closed | Critical | Yes | 27/11/2023-Cargo sample arranged . | Vessel |  |  | 2023-11-27 |  | No | no | no | no | 66345250UACC MANAMACargo sample locker on deck needs to be arranged a per companys SMS requirements |  | TRUE
2023-11-20 | UACC MANAMA | DECK |  | Midship crane securing hook spring lever faulty | Same to be rectified by ships staff |  |  | 0 | Open | Critical | Yes | 27.03.2024, requisition will be raised. | Vessel |  |  |  |  | No | no | no | no | 66445250UACC MANAMAMidship crane securing hook spring lever faulty |  | FALSE
2023-11-20 | UACC MANAMA | DECK |  | Major WX tight door packings and accomodation vent packings are frozen same to be replaced. | Spares to be checked , requisition to be raised if supplies required |  |  | 0 | Closed | Critical | Yes | 27.03.2024 all door and vent packing renewed , same verified by class surveyor. | Vessel |  |  | 2024-03-27 |  | No | no | no | no | 66545250UACC MANAMAMajor WX tight door packings and accomodation vent packings are frozen same to be replaced. |  | TRUE
2023-11-20 | UACC MANAMA | CARGO SYSTEM |  | Soft patch on tank cleaning heater return line. | Hotwork on deck is required for the same , vessel has necessary supplies for the same , 2 deck fitters onboard. |  |  | 0 | Closed | Critical | Yes | 30/11/2023,Completed with hot work. | Vessel |  |  | 2023-11-30 |  | No | no | no | no | 66645250UACC MANAMASoft patch on tank cleaning heater return line. |  | TRUE
2023-11-20 | UACC MANAMA | DECK |  | Stairway port side fwd of manifold ladder steps in poor condition same cordoned off and to be renewed | Same to be fabricated by deck fitters , vessel has necessary supplies on board. |  |  | 0 | Closed | Critical | Yes | 27.03.2024, Staiway renewed in RSR | Vessel |  |  | 2024-03-27 |  | No | no | no | no | 66745250UACC MANAMAStairway port side fwd of manifold ladder steps in poor condition same cordoned off and to be renewed |  | TRUE
2023-11-20 | UACC MANAMA | SAFETY | Lifeboat/Rescue Boat | Lifeboat operating instructions on both sides need to be renewed. | Lifeboat operating instructions have faded same to be renewed |  |  | 0 | Closed | Critical | Yes | 22/11/23 - Operating instructions for lifeboat renewed on both sides | Vessel |  |  | 2023-11-22 |  | No | no | no | no | 66845250UACC MANAMALifeboat operating instructions on both sides need to be renewed. |  | TRUE
2023-11-20 | UACC MANAMA | SAFETY | Fire & Foam isolation valve | 3Foam monitor are leaking | Leaking foam monitors need to be addressed , fault finding in progress , requisition raised ,SPR/MNMA/D/23/171 |  |  | 0 | Closed | Critical | Yes | 27.03.2024, foam monitors o -ring was renewed, and tested by class surveyor, working satisfactory. | Vessel | SPR/MNMA/D/23/171 |  | 2024-03-27 |  | No | no | no | no | 66945250UACC MANAMA3Foam monitor are leaking |  | TRUE
2023-11-20 | UACC MANAMA | SAFETY | Lifeboat/Rescue Boat | Engaging lever cork for both lifeboat (sprinkler system to Main engine) is not on board and needs to be ordered | Fault to be investigated , requisition shall be raised if required. |  |  | 0 | Closed | Critical | Yes | 27.03.2024, spider coupling renewed, working satisfactory now, | Vessel |  |  | 2024-03-27 |  | No | no | no | no | 67045250UACC MANAMAEngaging lever cork for both lifeboat (sprinkler system to Main engine) is not on board and needs to be ordered |  | TRUE
2023-11-20 | UACC MANAMA | SAFETY | Lifeboat/Rescue Boat | Lifeboat lashing wire in bad condition to be supplied | Requisition raised with PR No. SPR/MNMA/D/23/167 |  |  | 0 | Closed | Critical | Yes | 27.03.2024lifeboat lashing wire renewed. | Vessel | SPR/MNMA/D/23/167 |  | 2024-03-27 |  | No | no | no | no | 67145250UACC MANAMALifeboat lashing wire in bad condition to be supplied |  | TRUE
2023-11-20 | UACC MANAMA | CARGO SYSTEM |  | COT discharge valve actuator leaking for 1S,2S,3P.8S, ANNEX-I | Awaiting supply for the same , requisition raised |  |  | 0 | Open | Critical | Yes | 27.03.2024, actuator overhauling in progress, spares are available onboard, will be completed after dep from coutnou africa. | Vessel |  |  |  |  | No | no | no | no | 67245250UACC MANAMACOT discharge valve actuator leaking for 1S,2S,3P.8S, ANNEX-I |  | FALSE
2023-11-20 | UACC MANAMA | CARGO SYSTEM |  | Manifold valves for 2S(S) , SLOP (P/S) are leaking. | Awaiting supply for the same , requisition raised |  |  | 0 | Open | Critical | Yes | 27.03.2024, will revert after discussing with vessel. | Vessel |  |  |  |  | No | no | no | no | 67345250UACC MANAMAManifold valves for 2S(S) , SLOP (P/S) are leaking. |  | FALSE
2023-11-20 | UACC MANAMA | CARGO SYSTEM |  | 6Stbd cargo pump can not operate from CCR. | Fault finding for the same to be carried out by ETO |  |  | 0 | Open | Critical | No | 13.01.2024, troubleshooting in progress | Vessel |  |  |  |  | No | no | no | no | 67445250UACC MANAMA6Stbd cargo pump can not operate from CCR. |  | FALSE
2023-11-20 | UACC MANAMA | DECK |  | Valve block assembly operating lever for mooring winch fwd stbd / aft spring stbd leaking | Fault finding for the same to be carried out by CE , requisition will be raised if required |  |  | 0 | Closed | Critical | Yes | 27.03.2024, repeated defect | Vessel |  |  | 2024-03-27 |  | No | no | no | no | 67545250UACC MANAMAValve block assembly operating lever for mooring winch fwd stbd / aft spring stbd leaking |  | TRUE
2023-11-20 | UACC MANAMA | CARGO SYSTEM |  | Ballast line valve BA 22V,12V,14V,10V blinking in open position | Fault finding for the same to be carried out by ETO |  |  | 0 | Open | Critical | Yes | 27.03.2024, will revert after discussing with vessel, all valves in ballast system are working satisfactory. | Vessel |  |  |  |  | No | no | no | no | 67645250UACC MANAMABallast line valve BA 22V,12V,14V,10V blinking in open position |  | FALSE
2023-11-20 | UACC MANAMA | CARGO SYSTEM |  | Emergency operation of ballast tank valves to be verified | Same to be verified by Chief Officer |  |  | 0 | Open | Critical | Yes | 27.03.2024, emergency valve operation pump and support in poor /corroded condition//will be overhauled and spares requisition will be raised. | Vessel |  |  |  |  | No | no | no | no | 67745250UACC MANAMAEmergency operation of ballast tank valves to be verified |  | FALSE | 01/14/2023 ,02 pcs cargo hose 06 meter supplied on board
2023-11-20 | UACC MANAMA | DECK |  | One of the catwalk platform(stbd side) is cracked | Hotwork on deck is required for the same , vessel has necessary supplies for the same , 2 deck fitters onboard. |  |  | 0 | Closed | Critical | Yes | 27.03.2024, completed by RSR | Vessel |  |  | 2024-03-27 |  | No | no | no | no | 67845250UACC MANAMAOne of the catwalk platform(stbd side) is cracked |  | TRUE
2023-11-20 | UACC MANAMA | CARGO SYSTEM |  | CARGO tank temperature sensor is showing error , calibration required for the same. | Fault finding for the same to be carried out by ETO |  |  | 0 | Open | Critical | Yes | 27.03.2024, Se was connected in rotterdam, spares and SE will be connected in ARA region. | Vessel |  |  |  |  | No | no | no | no | 67945250UACC MANAMACARGO tank temperature sensor is showing error , calibration required for the same. |  | FALSE
2023-11-21 | UACC MANAMA | NAVIGATION |  | Annual battery load test for GMDSS battery not in comliance with SOLAS | Same to be conducted by ETO |  |  | 0 | Closed | Critical | Yes | 20.12.2023, load test carried out , photo report will be shared. | Vessel |  |  | 2023-12-20 |  | No | no | no | no | 68045251UACC MANAMAAnnual battery load test for GMDSS battery not in comliance with SOLAS |  | TRUE
2023-11-21 | UACC MANAMA | SAFETY |  | Incomplete Enclosed space entry permit (02A/B) found for 2S WBT dated 22 Oct 23 | To be rechecked by Ch Officer |  |  | 0 | Closed | Critical | Yes | 23/11/2023-Checked and Rectified | Vessel |  |  | 2023-11-23 |  | No | no | no | no | 68145251UACC MANAMAIncomplete Enclosed space entry permit (02A/B) found for 2S WBT dated 22 Oct 23 |  | TRUE
2023-11-21 | UACC MANAMA | CARGO SYSTEM |  | Ship shore safety check list dated 17 Nov 23 , record of repetetive checks mentioned as 2 hrs , same was not complied with.Cargo operations commenced at 2054 Hrs and completed at 0230 Hrs.There was only 1 entry for repetetive record check at 0100 Hrs. | To be rechecked by Ch Officer |  |  | 0 | Closed | Critical | Yes | 23/11/2023- Checked and Rectified | Vessel |  |  | 2023-11-23 |  | No | no | no | no | 68245251UACC MANAMAShip shore safety check list dated 17 Nov 23 , record of repetetive checks mentioned as 2 hrs , same was not complied with.Cargo operations commenced at 2054 Hrs and completed at 0230 Hrs.There was only 1 entry for repetetive record check at 0100 Hrs. |  | TRUE
2023-11-21 | UACC MANAMA | CARGO SYSTEM | Cargo Tank ullage Press/Temp Sensors | High level , overfill alarms , COP trips , Forepeak store bilge alarms to be verified. | To be verified by ships staff. |  |  | 0 | Closed | Critical | Yes | 13.01.2024, in progress | Vessel |  |  | 2023-11-23 |  | No | no | no | no | 68345251UACC MANAMAHigh level , overfill alarms , COP trips , Forepeak store bilge alarms to be verified. |  | TRUE
2023-11-21 | UACC MANAMA | CARGO SYSTEM |  | SOPEP gear inventory to be taken physically and verified. | Inventory to be physically taken by 3rd Officer |  |  | 0 | Closed | Critical | Yes | 25/11/23-Inventory taken and requisition raised.Reqn. No.SPR/MNMA/D/23/177 | Vessel | SPR/MNMA/D/23/177 |  | 2023-11-25 |  | No | no | no | no | 68445251UACC MANAMASOPEP gear inventory to be taken physically and verified. |  | TRUE
2023-11-21 | UACC MANAMA | CARGO SYSTEM |  | Worst damage stability criteria to be known to Master and all officers. | To be verified by Master and Ch Off |  |  | 0 | Closed | Critical | Yes | 03/12/23 - Condition No 112 , Verified from Damage stability booklet | Vessel |  |  | 2023-12-03 |  | No | no | no | no | 68545251UACC MANAMAWorst damage stability criteria to be known to Master and all officers. |  | TRUE
2023-11-21 | UACC MANAMA | CARGO SYSTEM |  | Cargo and ballast hydraulic valve timing record to be posted in CCR. | To be prepared by Chief Officer |  |  | 0 | Closed | Critical | No | 27/11/2013,Posted in the CCR | Vessel |  |  | 2023-11-27 |  | No | no | no | no | 68645251UACC MANAMACargo and ballast hydraulic valve timing record to be posted in CCR. |  | TRUE
2023-11-21 | UACC MANAMA | DECK |  | All mooring ropes and wires certificates to be verified | To be verified by Master and CE. |  |  | 0 | Closed | Critical | Yes | 27/11/2013,Mooring ropes certificate verified. | Vessel |  |  | 2023-11-27 |  | No | no | no | no | 68745251UACC MANAMAAll mooring ropes and wires certificates to be verified |  | TRUE
2023-11-21 | UACC MANAMA | CARGO SYSTEM |  | Vessel is not having PV valve testing kit on board | Requisition No. OPR/MNMA/D/23/002 |  |  | 0 | Closed | Critical | Yes | 13.01.2024, Testing kit received onboard. | Vessel | OPR/MNMA/D/23/002 |  | 2023-11-27 |  | No | no | no | no | 68845251UACC MANAMAVessel is not having PV valve testing kit on board |  | TRUE
2023-11-21 | UACC MANAMA | CARGO SYSTEM |  | Procedure for emergency inerting of WBT to be posted in CCR | To be prepared by Chief Officer |  |  | 0 | Closed | Critical | Yes | 27/11/23 - Posted in CCR | Vessel |  |  | 2023-11-27 |  | No | no | no | no | 68945251UACC MANAMAProcedure for emergency inerting of WBT to be posted in CCR |  | TRUE
2023-11-21 | UACC MANAMA | CARGO SYSTEM |  | Procedure for heavy weather ballasting to be posted in CCR | To be prepared by Chief Officer |  |  | 0 | Closed | Critical | Yes | 25/11/23 - Posted in CCR | Vessel |  |  | 2023-11-25 |  | No | no | no | no | 69045251UACC MANAMAProcedure for heavy weather ballasting to be posted in CCR |  | TRUE
2023-11-21 | UACC MANAMA | CARGO SYSTEM | Fixed gas detection system | Onboard calibration of fixed gas detection system to be carried out, TLV to be verified | To be checked by Chief officer |  |  | 0 | Closed | Critical | Yes | 27.03.2024, SE attended vessel at rotterdam, fixed gas detection system working satisfactory. | Vessel |  |  | 2024-03-27 |  | No | no | no | no | 69145251UACC MANAMAOnboard calibration of fixed gas detection system to be carried out, TLV to be verified |  | TRUE
2023-11-21 | UACC MANAMA | SAFETY |  | Ship specific LSA and FFA manual to be verified for correct procedures | To be verified by 3/O and Master |  |  | 0 | Closed | Critical | Yes | 22/11/23 - LSA Manual and FFA manual are ship specific | Vessel |  |  | 2023-11-22 |  | No | no | no | no | 69245251UACC MANAMAShip specific LSA and FFA manual to be verified for correct procedures |  | TRUE
2023-11-21 | UACC MANAMA | CARGO SYSTEM |  | Last 3 years Cargo/Oil / Garbage record books to be checked | To be checked by Master and CE. |  |  | 0 | Closed | Critical | Yes | 27.03.2024, verified from time it is in our management | Vessel |  |  | 2024-03-27 |  | No | no | no | no | 69345251UACC MANAMALast 3 years Cargo/Oil / Garbage record books to be checked |  | TRUE
2023-11-21 | UACC MANAMA | SAFETY |  | Enclosed space entry drill conducted in July and september exceeded 60 days time frame: 23rd July -25th Sept | Discussed with Master and 3rd Officer duration of drill will not exceed 60 days , ESE permit will be prepared for the same. |  |  | 0 | Closed | Critical | Yes | Drill conducted on 19.11.23 , found satisfactory | Vessel |  |  | 2023-11-30 |  | No | no | no | no | 69445251UACC MANAMAEnclosed space entry drill conducted in July and september exceeded 60 days time frame: 23rd July -25th Sept |  | TRUE
2023-11-21 | UACC MANAMA | CARGO SYSTEM |  | 6 Port Cargo tank cargo pump seal is leaking . | Awaiting supply for the same , requisition raised |  |  | 0 | Closed | Critical | No | 27.03.2024, cargo seal was found leaking, same renewed, now working satisfactory. | Vessel | SPR/MNMA/E/22/020 |  | 2024-03-27 |  | No | no | no | no | 69545251UACC MANAMA6 Port Cargo tank cargo pump seal is leaking . |  | TRUE
2023-11-21 | UACC MANAMA | CARGO SYSTEM | Cargo line Pressure Gauges | Temperature and pressure guages testing record to be prepared with reference guage | Same to be prepared by Ch Officer and ETO |  |  | 0 | Open | minor | No | 27.03.2024, will be discussed with vessel. | Vessel |  |  |  |  | No | no | no | no | 69645251UACC MANAMATemperature and pressure guages testing record to be prepared with reference guage |  | FALSE
2023-11-21 | UACC MANAMA | SAFETY | Lifeboat/Rescue Boat | Port side lifeboat is not starting immidiately needs to be given 3-4 pushes before it gets started. | Investigation needs to be done on the same by CE and ETO |  |  | 0 | Closed | Critical | Yes | 13.01.2024, battery renewed, now starting | Vessel |  |  | 2023-11-30 |  | No | no | no | no | 69745251UACC MANAMAPort side lifeboat is not starting immidiately needs to be given 3-4 pushes before it gets started. |  | TRUE
2023-11-21 | UACC MANAMA | SAFETY |  | Marking of fire flaps to be done for the space they are serving. | Same to be marked accordingly for easy identification |  |  | 0 | Closed | Critical | Yes | 09.12.23 - Job completed | Vessel |  |  | 2023-12-09 |  | No | no | no | no | 69845251UACC MANAMAMarking of fire flaps to be done for the space they are serving. |  | TRUE
2023-11-21 | UACC MANAMA | CARGO SYSTEM | Cargo Pump (FRAMO/COP) | 7S COT pump stack to be cleaned | To be done by deck crew |  |  | 0 | Closed | Critical | Yes | 27/11/2013,7P pump stack cleaned. | Vessel |  |  | 2023-11-27 |  | No | no | no | no | 69945251UACC MANAMA7S COT pump stack to be cleaned |  | TRUE
2023-11-21 | UACC MANAMA | CARGO SYSTEM |  | 8S COT manhole flanges weathered same to be renewed | Hotwork required for the same , 2 deck fitters onboard |  |  | 0 | Closed | Critical | Yes | 08.12.23 - Closed | Vessel |  |  | 2023-12-08 |  | No | no | no | no | 70045251UACC MANAMA8S COT manhole flanges weathered same to be renewed |  | TRUE
2023-11-21 | UACC MANAMA | DECK |  | Manifold drip tray starboard side flanges are leaking | To be done by deck crew |  |  | 0 | Closed | Critical | Yes | 23/11/2023.Flanges tightened and secured | Vessel |  |  | 2023-11-23 |  | No | no | no | no | 70145251UACC MANAMAManifold drip tray starboard side flanges are leaking |  | TRUE
2023-11-21 | UACC MANAMA | CARGO SYSTEM |  | Inet gas system alarms and trips to be checked and verified. | To be carried out by CE and ETO |  |  | 0 | Closed | Critical | Yes | 27.03.2024, all alarm and trips are working satisfactory. | Vessel |  |  | 2024-03-27 |  | No | no | no | no | 70245251UACC MANAMAInet gas system alarms and trips to be checked and verified. |  | TRUE
2023-11-21 | UACC MANAMA | CARGO SYSTEM |  | Various line supports frames for steam,cargo,fire,foam,Tank cleaning , conduit line weathered on deck refer photos 1-36 | Hotwork required for the same , 2 deck fitters onboard |  |  | 0 | Open | Critical | Yes | 27.03.2024, mostly are covered and repaired, will share photo report | Vessel |  |  |  |  | No | no | no | no | 70345251UACC MANAMAVarious line supports frames for steam,cargo,fire,foam,Tank cleaning , conduit line weathered on deck refer photos 1-36 |  | FALSE
2023-11-21 | UACC MANAMA | SAFETY |  | Fwd immersion suit box handle hinges broken same to be fabricated. | Hotwork required for the same , 2 deck fitters onboard |  |  | 0 | Open | minor | Yes | 27.03.2024, will discuss with vessel and revert | Vessel |  |  |  |  | No | no | no | no | 70445251UACC MANAMAFwd immersion suit box handle hinges broken same to be fabricated. |  | FALSE
2023-11-21 | UACC MANAMA | CARGO SYSTEM | IG Pipeline | IG inlet v/v and spool piece in poor condition for all COT. | New spool pieces have to be either ordered or fabricated on board, same to be discussed with the TSI |  |  | 0 | Closed | Critical | Yes | 27.03.2024, all spool pieces were connected at RSR and installed by shipstaff. | Vessel |  |  | 2024-03-27 |  | No | no | no | no | 70545251UACC MANAMAIG inlet v/v and spool piece in poor condition for all COT. |  | TRUE
2023-11-21 | UACC MANAMA | DECK |  | Cleaning and painting of manifold area required same is stained with chemicals | To be done by deck crew |  |  | 0 | Open | Critical | Yes | 27.03.2024, job in progress. | Vessel |  |  |  |  | No | no | no | no | 70645251UACC MANAMACleaning and painting of manifold area required same is stained with chemicals |  | FALSE
2023-11-21 | UACC MANAMA | DECK |  | Manifold area fwd port side ladder to be renewed. | Hotwork required for the same, 2 deck fitters onboard |  |  | 0 | Closed | Critical | Yes | 20.12.2023, job completed | Vessel |  |  | 2024-03-27 |  | No | no | no | no | 70745251UACC MANAMAManifold area fwd port side ladder to be renewed. |  | TRUE
2023-11-22 | UACC MANAMA | MLC |  | Water fountain drain on bridge is not working. | If the same is inoperational same to be marked as NOT IN USE |  |  | 0 | Closed | Critical | Yes | 25/11/23 - Not in use marked | Vessel |  |  | 2023-11-25 |  | No | no | no | no | 70845252UACC MANAMAWater fountain drain on bridge is not working. |  | TRUE
2023-11-22 | UACC MANAMA | MLC |  | Officer messroom/smokeroom carpets & sofa sets need to be cleaned as same are very dirty | Cleaning work to be done |  |  | 0 | Closed | Critical | Yes | 05.12.23 - Job completed | Vessel |  |  | 2023-12-05 |  | No | no | no | no | 70945252UACC MANAMAOfficer messroom/smokeroom carpets & sofa sets need to be cleaned as same are very dirty |  | TRUE
2023-11-22 | UACC MANAMA | MLC |  | Thorough cleaning of galley,utensil area bulkhead to be done. | Cleaning work to be done |  |  | 0 | Closed | Critical | Yes | 25/11/23Complete but to be continuously monitored | Vessel |  |  | 2023-11-25 |  | No | no | no | no | 71045252UACC MANAMAThorough cleaning of galley,utensil area bulkhead to be done. |  | TRUE
2023-11-22 | UACC MANAMA | MLC |  | Galley hot plate exhaust is not sucking air,motor is running but exhaust mode inoperational. | To be investigated by CE and ETO |  |  | 0 | Closed | Critical | Yes | 25.11.23 - Working in order | Vessel |  |  | 2023-11-25 |  | No | no | no | no | 71145252UACC MANAMAGalley hot plate exhaust is not sucking air,motor is running but exhaust mode inoperational. |  | TRUE
2023-11-22 | UACC MANAMA | MLC |  | Icing on evaporator coils of meat room, fish room. | To be tackled by CE and ETO |  |  | 0 | Closed | Critical | Yes | 03/12/23 - Rectified and will be monitored | Vessel |  |  | 2023-12-03 |  | No | no | no | no | 71245252UACC MANAMAIcing on evaporator coils of meat room, fish room. |  | TRUE
2023-11-22 | UACC MANAMA | MLC |  | Provision room needs to be rearranged | Cleaning work to be done |  |  | 0 | Closed | Critical | Yes | 4/12/2023 - Closed | Vessel |  |  | 2023-12-04 |  | No | no | no | no | 71345252UACC MANAMAProvision room needs to be rearranged |  | TRUE
2023-11-22 | UACC MANAMA | MLC |  | Cargo samples are stored inside accomodation dated 22 Dec 2022 | Same to be cleared from accomodation area |  |  | 0 | Closed | Critical | Yes | 26/11/2023-Keep clear from the accomodation. | Vessel |  |  | 2023-11-26 |  | No | no | no | no | 71445252UACC MANAMACargo samples are stored inside accomodation dated 22 Dec 2022 |  | TRUE
2023-11-22 | UACC MANAMA | MLC |  | Water fountain on upper deck is not working. | If the same is inoperational same to be marked as NOT IN USE |  |  | 0 | Closed | Critical | Yes | 23.11.23 - Marked not in use | Vessel |  |  | 2023-11-23 |  | No | no | no | no | 71545252UACC MANAMAWater fountain on upper deck is not working. |  | TRUE
2023-11-22 | UACC MANAMA | MLC |  | All crew cabins need to be inspected. | Master and Ch Off shall be conducting the same. |  |  | 0 | Closed | Critical | Yes | 27.03.2024, all cabin were inspected in details by class surveyor and deficiencies were rectified. | Vessel |  |  | 2024-03-27 |  | No | no | no | no | 71645252UACC MANAMAAll crew cabins need to be inspected. |  | TRUE
2023-11-22 | UACC MANAMA | SAFETY |  | Both B & C deck doors are not sealing effectively after closure. | Cause to be investigated and rectified |  |  | 0 | Closed | Critical | Yes | 27.03.2024, Door closures renewed. | Vessel |  |  | 2024-03-27 |  | No | no | no | no | 71745252UACC MANAMABoth B & C deck doors are not sealing effectively after closure. |  | TRUE
2023-11-22 | UACC MANAMA | MLC |  | Crew and officers changing locker needs to be cleaned. | Cleaning carried out, cleaning duty assigned to all crew for respective spaces. |  |  | 0 | Closed | Critical | Yes | 18.12.2023, cleaning carried out | Vessel |  |  | 2023-12-18 |  | No | no | no | no | 71845252UACC MANAMACrew and officers changing locker needs to be cleaned. |  | TRUE
2023-11-22 | UACC MANAMA | SAFETY |  | Upper deck (116 Cable and duct space ) class C bulkhead penetration needs to be closed same was opened for SHAPOLI wiring. | C class bulkhead to be closed by cement or putty |  |  | 0 | Closed | Critical | Yes | 03/12/23 - Job completed | Vessel |  |  | 2023-12-03 |  | No | no | no | no | 71945252UACC MANAMAUpper deck (116 Cable and duct space ) class C bulkhead penetration needs to be closed same was opened for SHAPOLI wiring. |  | TRUE
2023-11-22 | UACC MANAMA | MLC | Accommodation Toilet | A deck toilet is very dirty with tap leaking same to be repaired. | To be rectified by ships staff |  |  | 0 | Closed | Critical | Yes | 20.12.2023, cleaned , no tap leaking found by vessel. | Vessel |  |  | 2023-12-20 |  | No | no | no | no | 72045252UACC MANAMAA deck toilet is very dirty with tap leaking same to be repaired. |  | TRUE
2023-11-22 | UACC MANAMA | MLC |  | Galley basin tap needs to be repaired. | Same to be repaired by ships staff , requisition to be raised if applicable. |  |  | 0 | Closed | Critical | Yes | 27.03.2024, new tap installed. | Vessel |  |  | 2024-03-27 |  | No | no | no | no | 72145252UACC MANAMAGalley basin tap needs to be repaired. |  | TRUE
2023-11-22 | UACC MANAMA | MARPOL |  | Communiter is working but drain for the same is chocked. | Cause for the same to be investigated by Ch Off and 2/E |  |  | 0 | Open | minor | Yes | 27.03.2024, will be discussed and wll revert | Vessel |  |  |  |  | No | no | no | no | 72245252UACC MANAMACommuniter is working but drain for the same is chocked. |  | FALSE
2023-11-22 | UACC MANAMA | SAFETY |  | Underneath foam tank in foam room , cleaning for solidified foam is required. | To be cleaned by ships staff |  |  | 0 | Closed | Critical | Yes | 05.12.23- The reason for the leak asceertained and same has been rectified,cleaning job carried out. | Vessel |  |  | 2023-12-05 |  | No | no | no | no | 72345252UACC MANAMAUnderneath foam tank in foam room , cleaning for solidified foam is required. |  | TRUE
2023-11-22 | UACC MANAMA | DECK |  | Rust is very prominent on deck , same needs to be tackled ASAP | Maintenance plan for the same to be prepared in liaise with TSI/MSI |  |  | 0 | Open | Critical | Yes | 27.03.2024, vessel deck is still in poor condition, will be top priority after departure to complete, hydroblaster working satisfactory. | Vessel |  |  |  |  | No | no | no | no | 72445252UACC MANAMARust is very prominent on deck , same needs to be tackled ASAP |  | FALSE
2023-11-22 | UACC MANAMA | DECK |  | Derusting required for accomodation block , same has been identified. | Areason accomodation front and accomodation aft have been identified same need to be derusted and painted |  |  | 0 | Open | Critical | Yes | 27.03.2024, will be carried out after dep africa coutonu. | Vessel |  |  |  |  | No | no | no | no | 72545252UACC MANAMADerusting required for accomodation block , same has been identified. |  | FALSE
2023-11-23 | UACC MANAMA | DECK |  | Upper deck door Port/Stbd side accomodation door needs to be repaired as the same is not closing freely. | To be repaired by ships staff |  |  | 0 | Closed | Critical | Yes | 06.12.23 - Closed | Vessel |  |  | 2023-12-06 |  | No | no | no | no | 72645253UACC MANAMAUpper deck door Port/Stbd side accomodation door needs to be repaired as the same is not closing freely. |  | TRUE
2023-11-23 | UACC MANAMA | MARPOL |  | Marpol seals to be verified as per TE-41. | Same to be checked by CE |  |  | 0 | Closed | Critical | Yes | 13.01.2024, completed | Vessel |  |  | 2023-12-06 |  | No | no | no | no | 72745253UACC MANAMAMarpol seals to be verified as per TE-41. |  | TRUE | 01/14/2023 , Req. quotation received awaiting owners approval
2023-11-23 | UACC MANAMA | SAFETY |  | Paint locker sprinkler system to be tested same verified in July 2023. | 3/Officer to verify the same. |  |  | 0 | Closed | Critical | Yes | 27-11-2023-Sprinkler sysytem tested , found satisfactory. | Vessel |  |  | 2023-11-27 |  | No | no | no | no | 72845253UACC MANAMAPaint locker sprinkler system to be tested same verified in July 2023. |  | TRUE
2023-11-23 | UACC MANAMA | MARPOL |  | Some scuppers were not effectively plugged on deck. | Condemned scuppers to be replaced by new ones. |  |  | 0 | Closed | Critical | Yes | 07.12.23 Rectified in order | Vessel |  |  | 2023-12-07 |  | No | no | no | no | 72945253UACC MANAMASome scuppers were not effectively plugged on deck. |  | TRUE
2023-11-23 | UACC MANAMA | SAFETY |  | Butterfly nuts for booby hatch on the forecastle deck are missing. | Temporary arrangement to be made for the same by ships staff , butterfly nuts to be procured for the same. |  |  | 0 | Closed | Critical | Yes | 25.11.23 - Butterfly nuts renewed and placed | Vessel |  |  | 2023-11-25 |  | No | no | no | no | 73045253UACC MANAMAButterfly nuts for booby hatch on the forecastle deck are missing. |  | TRUE
2023-11-23 | UACC MANAMA | SAFETY |  | Fpk WBT vent to be inspected | To be done by ships staff. |  |  | 0 | Closed | Critical | Yes | 25.11.23 - Inspected to be repaired and placed back | Vessel |  |  | 2023-11-25 |  | No | no | no | no | 73145253UACC MANAMAFpk WBT vent to be inspected |  | TRUE
2023-11-23 | UACC MANAMA | DECK | ODME | Fresh water connection to ODME leaking , valve to be replaced. | To be done by ships staff. |  |  | 0 | Closed | Significant | No | 24/11/2023.Valve replaced | Vessel |  |  | 2023-11-24 |  | No | no | no | no | 73245253UACC MANAMAFresh water connection to ODME leaking , valve to be replaced. |  | TRUE
2023-11-23 | UACC MANAMA | DECK |  | Main steam line drain near accomodation front , badly weathered. | To be done by ships staff. |  |  | 0 | Closed | Critical | Yes | 25/11/2023.Flange with drain replaced. | Vessel |  |  | 2023-11-25 |  | No | no | no | no | 73345253UACC MANAMAMain steam line drain near accomodation front , badly weathered. |  | TRUE
2023-11-23 | UACC MANAMA | DECK |  | Accomodation block natural vent blocked , with oil drums | To be cleared by ships staff. |  |  | 0 | Closed | Critical | Yes | 20.12.2023, area cleared | Vessel |  |  | 2023-12-20 |  | No | no | no | no | 73445253UACC MANAMAAccomodation block natural vent blocked , with oil drums |  | TRUE
2023-11-23 | UACC MANAMA | DECK | Deck Cranes | Port side provision crane hook safely latch spring not functioning | To be repaired by ships staff |  |  | 0 | Closed | Significant | Yes | 05.12.23 - Job completed | Vessel |  |  | 2023-12-05 |  | No | no | no | no | 73545253UACC MANAMAPort side provision crane hook safely latch spring not functioning |  | TRUE
2023-11-23 | UACC MANAMA | DECK |  | Bunker manifold on upper deck needs to be derusted , vents to be inspected. | To be rectified by ships staff |  |  | 0 | Closed | Critical | Yes | 27.03.2024, vents inspected in good condition, repeated defect | Vessel |  |  | 2024-03-27 |  | No | no | no | no | 73645253UACC MANAMABunker manifold on upper deck needs to be derusted , vents to be inspected. |  | TRUE
2023-11-23 | UACC MANAMA | DECK |  | Walkways to be marked on deck , either sides , fwd to aft. | To be done by ships staff. |  |  | 0 | Closed | Significant | No | 27.03.2024, Walkways are marked. | Vessel |  |  | 2024-03-27 |  | No | no | no | no | 73745253UACC MANAMAWalkways to be marked on deck , either sides , fwd to aft. |  | TRUE
2023-11-23 | UACC MANAMA | DECK |  | Derusting to be started from forecastle to midship area as Stage 1 plan after that vessel will come from midship to aft. | To be done by ships staff. |  |  | 0 | Open | Significant | No | 27.03.2024, it was planned after rotterdam but vessel faced rough seas, will be conducted at top priority after departure. | Vessel |  |  |  |  | No | no | no | no | 73845253UACC MANAMADerusting to be started from forecastle to midship area as Stage 1 plan after that vessel will come from midship to aft. |  | FALSE
2023-11-23 | UACC MANAMA | DECK |  | Mushroom vents on B deck corroded , Open Shut stencil missing. | To be done by ships staff. |  |  | 0 | Closed | Critical | Yes | 27.03.2024, Renewed by RSR and marking done. | Vessel |  |  | 2024-03-27 |  | No | no | no | no | 73945253UACC MANAMAMushroom vents on B deck corroded , Open Shut stencil missing. |  | TRUE
2023-11-23 | UACC MANAMA | DECK |  | Foam analysis certificate for E/R foam applicator is expired. | Requisition raised for the supply of new cans of foam. Reqn no. SPR/MNMA/D/23/172 |  |  | 0 | Closed | Critical | Yes | 27.03.2024, connected to vessel. | Vessel | SPR/MNMA/D/23/172 |  | 2024-03-27 |  | No | no | no | no | 74045253UACC MANAMAFoam analysis certificate for E/R foam applicator is expired. |  | TRUE
2023-11-24 | UACC MANAMA | DECK |  | Suez canal light to be checked for proper working | Operation for the same to be verified by ships staff prior calling Suez. |  |  | 0 | Closed | Critical | Yes | 18.12.2023, light working properly | Vessel |  |  | 2023-12-18 |  | No | no | no | no | 74145254UACC MANAMASuez canal light to be checked for proper working |  | TRUE
2023-11-24 | UACC MANAMA | DECK |  | Forepeak store lifejacket box hinges broken | Repairs to be carried out on the same by ships staff 2 deck fitters on board |  |  | 0 | Closed | Significant | Yes | 29.11.23 - Repaired with cold work | Vessel |  |  | 2023-11-29 |  | No | no | no | no | 74245254UACC MANAMAForepeak store lifejacket box hinges broken |  | TRUE
2023-11-24 | UACC MANAMA | MARPOL | Manhole Cover | All COT manhole hinges to be replaced with new nut bolts as the old ones have weathered. | Pumpman shall be checking for the same |  |  | 0 | Closed | Critical | Yes | 03.12.23 - Verified in order | Vessel |  |  | 2023-12-03 |  | No | no | no | no | 74345254UACC MANAMAAll COT manhole hinges to be replaced with new nut bolts as the old ones have weathered. |  | TRUE
2023-11-24 | UACC MANAMA | DECK |  | Header tank of both WBT Pumps to be inspected as oil can be seen in the same. | Ch Officer to plan for the same. |  |  | 0 | Closed | Significant | No | 08.12.23 - Cleaned | Vessel |  |  | 2023-12-08 |  | No | no | no | no | 74445254UACC MANAMAHeader tank of both WBT Pumps to be inspected as oil can be seen in the same. |  | TRUE
2023-11-24 | UACC MANAMA | DECK |  | Cleaning and squaring up of forepeak store required | Forepeak store to be arranged by Ships staff |  |  | 0 | Closed | Minor | No | 12.12.23 - Completed | Vessel |  |  | 2023-12-12 |  | No | no | no | no | 74545254UACC MANAMACleaning and squaring up of forepeak store required |  | TRUE
2023-11-24 | UACC MANAMA | DECK |  | Chemical stored inside forepeak store with no MSDS | MSDS to be posted and chemicals to be arranged. |  |  | 0 | Open | Significant | Yes | 27.03.2024, will discuss with vessel and revert. | Vessel |  |  |  |  | No | no | no | no | 74645254UACC MANAMAChemical stored inside forepeak store with no MSDS |  | FALSE
2023-11-24 | UACC MANAMA | DECK |  | Cleaning and squaring up of forepeak store required | Forepeak store to be arranged by Ships staff |  |  | 0 | Closed | Significant | No | 27.03.2024, forepeak store was organised | Vessel |  |  | 2024-03-27 |  | No | no | no | no | 74745254UACC MANAMACleaning and squaring up of forepeak store required |  | TRUE
2023-11-24 | UACC MANAMA | SAFETY |  | Aft ETA box inventory to be checked SI light operation to be verified | Both 3rd Officers to check the inventory for aft ETA. |  |  | 0 | Open | Significant | Yes | 27.03.2024, inventory will be verified. | Vessel |  |  |  |  | No | no | no | no | 74845254UACC MANAMAAft ETA box inventory to be checked SI light operation to be verified |  | FALSE
2023-11-24 | UACC MANAMA | DECK |  | Aft bulkhead of BWTS room to be derusted and painted | Deck crew shall be carrying out the same |  |  | 0 | Open | Significant | No | 27.03.2024, will discuss and revert. | Vessel |  |  |  |  | No | no | no | no | 74945254UACC MANAMAAft bulkhead of BWTS room to be derusted and painted |  | FALSE
2023-11-24 | UACC MANAMA | DECK |  | Operation of draft guage valve to be verified | Ships staff to verify the operation for the same |  |  | 0 | Open | Significant | No | 27.03.2024, will discuss and revert. | Vessel |  |  |  |  | No | no | no | no | 75045254UACC MANAMAOperation of draft guage valve to be verified |  | FALSE
2023-11-24 | UACC MANAMA | MARPOL |  | Tank cleaning line, portable machine coupling caps missing | Deck store to be checked for the same , if not available requisition to be made |  |  | 0 | Open | minor | Yes | 27.03.2024, will discuss and revert. | Vessel |  |  |  |  | No | no | no | no | 75145254UACC MANAMATank cleaning line, portable machine coupling caps missing |  | FALSE
2023-11-25 | UACC MANAMA | SAFETY |  | Foam pump in foam room expected leaking , same to be investigated. | To be investigated by ships staff |  |  | 0 | Closed | Critical | Yes | 05.12.23- The reason for the leak asceertained and same has been rectified,cleaning job carried out. | Vessel |  |  | 2023-12-05 |  | No | no | no | no | 75245255UACC MANAMAFoam pump in foam room expected leaking , same to be investigated. |  | TRUE
2023-11-25 | UACC MANAMA | DECK |  | Ineffective and incorrect lashings taken for both the anchors | Discussed with deck crew and chief officer |  |  | 0 | Closed | Significant | No | 26.11.23 - Rectified by ships staff | Vessel |  |  | 2023-11-26 |  | No | no | no | no | 75345255UACC MANAMAIneffective and incorrect lashings taken for both the anchors |  | TRUE
2023-11-25 | UACC MANAMA | DECK | Gangway | Inclinometer missing from both the gangways | To be prepared by deck fitters |  |  | 0 | Open | Significant | No | 27.03.2024, need to be installed, vessel will make requisition | Vessel |  |  |  |  | No | no | no | no | 75445255UACC MANAMAInclinometer missing from both the gangways |  | FALSE
2023-11-25 | UACC MANAMA | DECK |  | Manifold driptrays to be cleaned and gratings fixed | Discussed with deck crew and chief officer |  |  | 0 | Closed | Significant | Yes | 27.03.2024, grating renewed and area cleaned | Vessel |  |  | 2024-03-27 |  | No | no | no | no | 75545255UACC MANAMAManifold driptrays to be cleaned and gratings fixed |  | TRUE
2023-11-26 | UACC MANAMA | DECK |  | A deck store squaring up required | Discussed with deck crew and chief officer |  |  | 0 | Closed | Critical | No | 05.12.23 - Closed | Vessel |  |  | 2023-12-05 |  | No | no | no | no | 75645256UACC MANAMAA deck store squaring up required |  | TRUE
2023-11-26 | UACC MANAMA | DECK |  | Key for operating Oxy-Acetylene room light missing | To be kept in place and crew informed for the same. |  |  | 0 | Closed | Critical | Yes | 08.12.23 - Placed in order | Vessel |  |  | 2023-12-08 |  | No | no | no | no | 75745256UACC MANAMAKey for operating Oxy-Acetylene room light missing |  | TRUE
2023-11-26 | UACC MANAMA | SAFETY |  | Embarcation ladder to be ready for dispatch , extra lashings to be removed. | Extra canvass cover to be removed. |  |  | 0 | Closed | Critical | Yes | 20.12.2023, done | Vessel |  |  | 2023-12-20 |  | No | no | no | no | 75845256UACC MANAMAEmbarcation ladder to be ready for dispatch , extra lashings to be removed. |  | TRUE
2023-11-26 | UACC MANAMA | SAFETY | Lifeboat/Rescue Boat | Stbd side lifeboat entrance door handle broken. | Same to be renewed by deck fitters. |  |  | 0 | Closed | Critical | Yes | 06/12/2023 06.12.23- L/B door handle fabricated and put into place. | Vessel |  |  | 2023-12-06 |  | No | no | no | no | 75945256UACC MANAMAStbd side lifeboat entrance door handle broken. |  | TRUE
2023-11-26 | UACC MANAMA | ENGINE ROOM |  | Engine room Duct lever flaps frozen , level missing in ECR platform. | Same to be attended by Engine staff |  |  | 0 | Closed | Critical | Yes | 20.12.2023, all fire flap now eased up, all working satisfactory | Vessel |  |  | 2023-12-20 |  | No | no | no | no | 76045256UACC MANAMAEngine room Duct lever flaps frozen , level missing in ECR platform. |  | TRUE
2023-11-26 | UACC MANAMA | ENGINE ROOM |  | ER fire flaps not functioning properly in auto mode same to be attended. | Same to be attended by Engine staff |  |  | 0 | Closed | Critical | Yes | 22.12.2023, all flaps are working satisfactory. | Vessel |  |  | 2023-12-20 |  | No | no | no | no | 76145256UACC MANAMAER fire flaps not functioning properly in auto mode same to be attended. |  | TRUE | 01/14/2023 , work under process by vessel
2023-11-26 | UACC MANAMA | ENGINE ROOM |  | ER bottom platform oil present in the bilges. | Same to be attended by Engine staff |  |  | 0 | Closed | Critical | Yes | 18.12.2023, all bilge wells cleaned and sludge discharged at suez. | Vessel |  |  | 2023-12-18 |  | No | no | no | no | 76245256UACC MANAMAER bottom platform oil present in the bilges. |  | TRUE
2023-11-26 | UACC MANAMA | ENGINE ROOM |  | Hypermist panel kept obstructed in steering gear room | Same to be attended by Engine staff |  |  | 0 | Closed | Critical | Yes | 29.11.23 - Rectified and space kept clear | Vessel |  |  | 2023-11-29 |  | No | no | no | no | 76345256UACC MANAMAHypermist panel kept obstructed in steering gear room |  | TRUE
2023-11-26 | UACC MANAMA | ENGINE ROOM | pumps | Pump stops for Sludge/LO/Bilge not correctly marked on upper deck. | Same to be attended by Engine staff |  |  | 0 | Closed | Critical | Yes | 20.12.2023, corrected | Vessel |  |  | 2023-12-20 |  | No | no | no | no | 76445256UACC MANAMAPump stops for Sludge/LO/Bilge not correctly marked on upper deck. |  | TRUE
2023-11-26 | UACC MANAMA | ENGINE ROOM |  | Loose lifting gear mainly chain blocks and slings certificates not on board. | Same to be attended by Engine staff |  |  | 0 | Closed | Critical | Yes | 22.12.2023, file maintained ,all lifting gear checked , tagged , all ok now | Vessel |  |  | 2023-12-20 |  | No | no | no | no | 76545256UACC MANAMALoose lifting gear mainly chain blocks and slings certificates not on board. |  | TRUE
2023-11-26 | UACC MANAMA | ENGINE ROOM |  | IBC suits , Firemans suit box kept obstructed in steering gear room. | Same to be attended by Engine staff |  |  | 0 | Closed | Critical | Yes | 05.12.23 - Arranged in order | Vessel |  |  | 2023-11-30 |  | No | no | no | no | 76645256UACC MANAMAIBC suits , Firemans suit box kept obstructed in steering gear room. |  | TRUE
2023-11-26 | UACC MANAMA | NAVIGATION |  | Side Navigation light panel to be painted matt black and light cable to be secured | Matt black paint to be ordered and cabling to be packed. |  |  | 0 | Closed | Significant | Yes | 27.03.2024, matt black painted and new securing platform fabricated. | Vessel |  |  | 2024-03-27 |  | No | no | no | no | 76745256UACC MANAMASide Navigation light panel to be painted matt black and light cable to be secured |  | TRUE
2023-11-26 | UACC MANAMA | SAFETY |  | Emg generator sounding pipe , corroded from deck top same to be renewed. | Same to be renewed by deck fitters. |  |  | 0 | Open | Significant | Yes | 27.03.2024, will verify and revert. | Vessel |  |  |  |  | No | no | no | no | 76845256UACC MANAMAEmg generator sounding pipe , corroded from deck top same to be renewed. |  | FALSE
2023-11-26 | UACC MANAMA | SAFETY |  | AC intake flaps on B deck to be cleaned. | To be cleaned by ships staff |  |  | 0 | Closed | Significant | Yes | 27.03.2024, cleaned and sealing propelrly. | Vessel |  |  | 2024-03-27 |  | No | no | no | no | 76945256UACC MANAMAAC intake flaps on B deck to be cleaned. |  | TRUE
2023-11-26 | UACC MANAMA | SAFETY | Lifeboat/Rescue Boat | Port side lifeboat propellar frame corroded | Same to be renewed by deck fitters. |  |  | 0 | Closed | Critical | Yes | 27.03.2024, frame was renewed. | Vessel |  |  | 2024-03-27 |  | No | no | no | no | 77045256UACC MANAMAPort side lifeboat propellar frame corroded |  | TRUE
2023-11-26 | UACC MANAMA | ENGINE ROOM |  | ER platform air supply duct damaged. | Same to be attended by Engine staff |  |  | 0 | Closed | Critical | Yes | 27.03.2024, duct was repaired. | Vessel |  |  | 2024-03-27 |  | No | no | no | no | 77145256UACC MANAMAER platform air supply duct damaged. |  | TRUE
2023-11-26 | UACC MANAMA | ENGINE ROOM |  | ER platform phone inoperational. | Same to be attended by Engine staff |  |  | 0 | Closed | Significant | Yes | 27.03.2024, all phone onboard vessel are operational, | Vessel |  |  | 2024-03-27 |  | No | no | no | no | 77245256UACC MANAMAER platform phone inoperational. |  | TRUE
2023-11-26 | UACC MANAMA | ENGINE ROOM |  | Excess valves kept in steering gear room same to be identified and secured , deck locker in steering gear room to be arranged and inventory taken. | To be attended by Chief officer and pumpman |  |  | 0 | Closed | Significant | No | 27.03.2024, stores organised, valves stowed properly. | Vessel |  |  | 2024-03-27 |  | No | no | no | no | 77345256UACC MANAMAExcess valves kept in steering gear room same to be identified and secured , deck locker in steering gear room to be arranged and inventory taken. |  | TRUE
2023-11-26 | UACC MANAMA | ENGINE ROOM |  | Faded IMO symbols in ER to be replaced. | To be renewed by 4th Eng |  |  | 0 | Closed | Critical | Yes | 27.03.2024, completed by shipstaff | Vessel |  |  | 2024-03-27 |  | No | no | no | no | 77445256UACC MANAMAFaded IMO symbols in ER to be replaced. |  | TRUE
2023-11-26 | UACC MANAMA | ENGINE ROOM |  | Freon bottles in ECR to be effectively secured. | Same to be attended by Engine staff |  |  | 0 | Closed | Significant | No | 27.03.2024, secured. | Vessel |  |  | 2024-03-27 |  | No | no | no | no | 77545256UACC MANAMAFreon bottles in ECR to be effectively secured. |  | TRUE
2023-11-26 | UACC MANAMA | ENGINE ROOM |  | Housekeeping in Engine room in poor condition | Same to be attended by Engine staff |  |  | 0 | Closed | Significant | Yes | 27.03.2024, housekeeping in engine room in good condition now. | Vessel |  |  | 2024-03-27 |  | No | no | no | no | 77645256UACC MANAMAHousekeeping in Engine room in poor condition |  | TRUE
2023-11-26 | UACC MANAMA | ENGINE ROOM |  | Insulation missing at DG 1/2/3. | Same to be attended by Engine staff |  |  | 0 | Closed | Critical | Yes | 27.03.2024, insulation on AE rectified. | Vessel |  |  | 2024-03-27 |  | No | no | no | no | 77745256UACC MANAMAInsulation missing at DG 1/2/3. |  | TRUE
2023-11-26 | UACC MANAMA | ENGINE ROOM |  | Insulation mats missing in some areas in engine room | Same to be attended by Engine staff |  |  | 0 | Closed | Significant | Yes | 27.03.2024, installed at all places. | Vessel |  |  | 2024-03-27 |  | No | no | no | no | 77845256UACC MANAMAInsulation mats missing in some areas in engine room |  | TRUE
2023-11-26 | UACC MANAMA | ENGINE ROOM |  | Empty lub oil drums in engine room to be secured. | Same to be attended by Engine staff |  |  | 0 | Closed | Significant | No | 27.03.2024, landed at rotterdam. | Vessel |  |  | 2024-03-27 |  | No | no | no | no | 77945256UACC MANAMAEmpty lub oil drums in engine room to be secured. |  | TRUE
2023-11-26 | UACC MANAMA | ENGINE ROOM |  | Minor leaks observed in hydraulic RAMS of steering gear. | Same to be attended by Engine staff |  |  | 0 | Closed | Significant | No | 27.03.2024, currently no leak. | Vessel |  |  | 2024-03-27 |  | No | no | no | no | 78045256UACC MANAMAMinor leaks observed in hydraulic RAMS of steering gear. |  | TRUE
2023-11-26 | UACC MANAMA | ENGINE ROOM |  | Oil stains observed near local manoeuvring platform | Same to be attended by Engine staff |  |  | 0 | Closed | Significant | Yes | 27.03.2024, cleaned now no leak at manouvering platform. | Vessel |  |  | 2024-03-27 |  | No | no | no | no | 78145256UACC MANAMAOil stains observed near local manoeuvring platform |  | TRUE
2023-11-26 | UACC MANAMA | ENGINE ROOM |  | Found Fuel Oil Traces In All Units Of Main Engine Fuel Pumps. | Same to be attended by Engine staff |  |  | 0 | Open | Significant | Yes | 27.03.2024, will check and revert | Vessel |  |  |  |  | No | no | no | no | 78245256UACC MANAMAFound Fuel Oil Traces In All Units Of Main Engine Fuel Pumps. |  | FALSE
2023-11-28 | UACC MANAMA | SAFETY |  | Accomodation weather tight doors not closing effectively same to be repaired | To be attended by Pumpman |  |  | 0 | Closed | Critical | Yes | 18.12.2023, closed , door repaired. | Vessel |  |  | 2023-12-18 |  | No | no | no | no | 78345258UACC MANAMAAccomodation weather tight doors not closing effectively same to be repaired |  | TRUE
2023-11-28 | UACC MANAMA | DECK |  | 2 dressar coupling on Tank cleaning line are leaking and same to be rectified | To be attended by Ch Officer and Pumpman |  |  | 0 | Closed | Minor | No | 13.12.23 - Completed | Vessel |  |  | 2023-12-13 |  | No | no | no | no | 78445258UACC MANAMA2 dressar coupling on Tank cleaning line are leaking and same to be rectified |  | TRUE
2023-11-28 | UACC MANAMA | DECK |  | Master and Ch Officers BTM certificates have expired | Manning informed |  |  | 0 | Closed | Minor | No | New certificate received | Vessel |  |  | 2023-12-14 |  | No | no | no | no | 78545258UACC MANAMAMaster and Ch Officers BTM certificates have expired |  | TRUE
2023-11-28 | UACC MANAMA | CARGO SYSTEM |  | One of the COT discharge valve for 6Stbd COT hydraulic inlet and outlet for operating the valve have been disconnected , hydraulic valve has been changed to manual valve fittings are not decured. | To be attended cy Ch Officer and Pumpman |  |  | 0 | Closed | Significant | Yes | 27.03.2024, actuator found onboard and installed. | Vessel |  |  | 2024-03-27 |  | No | no | no | no | 78645258UACC MANAMAOne of the COT discharge valve for 6Stbd COT hydraulic inlet and outlet for operating the valve have been disconnected , hydraulic valve has been changed to manual valve fittings are not decured. |  | TRUE
2023-11-28 | UACC MANAMA | CARGO SYSTEM |  | MSDS for chemical drums near manifold area are not having MSDS and need to be effectively secured. | To be attended by Chief Officer |  |  | 0 | Closed | Significant | Yes |  | Vessel |  |  | 2024-03-27 |  | No | no | no | no | 78745258UACC MANAMAMSDS for chemical drums near manifold area are not having MSDS and need to be effectively secured. |  | TRUE
2023-11-28 | UACC MANAMA | MARPOL |  | 2 dressar coupling on Tank cleaning line are leaking and same to be rectified | To be attended by Ch Officer and Pumpman |  |  | 0 | Open | Significant | Yes | 27.03.2024, will discuss and revert. | Vessel |  |  |  |  | No | no | no | no | 78845258UACC MANAMA2 dressar coupling on Tank cleaning line are leaking and same to be rectified |  | FALSE
2023-11-28 | UACC MANAMA | SAFETY |  | Damaged embarcation ladder for fwd liferaft needs to be repaired | To be repaired by Bosun , requisition to be raised for the same if repairs not possible onboard |  |  | 0 | Closed | Critical | Yes | 27.03.2024 embarkation ladder renewed. | Vessel |  |  | 2024-03-27 |  | No | no | no | no | 78945258UACC MANAMADamaged embarcation ladder for fwd liferaft needs to be repaired |  | TRUE | 01/14/2023 , Awaiting vessle revert on requisition for materials
2023-11-28 | UACC MANAMA | NAVIGATION |  | Master and Ch Officers BTM certificates have expired | Manning informed |  |  | 0 | Closed | Significant | Yes | 27.03.2024, connected to vessel. | Vessel |  |  | 2024-03-27 |  | No | no | no | no | 79045258UACC MANAMAMaster and Ch Officers BTM certificates have expired |  | TRUE
2023-11-28 | UACC MANAMA | SAFETY |  | Vessel is carrying last managements ETA booklet | To be replaced by ETA booklet in synergy format |  |  | 0 | Open | Significant | Yes | 27.03.2024, will check and revert. | Vessel |  |  |  |  | No | no | no | no | 79145258UACC MANAMAVessel is carrying last managements ETA booklet |  | FALSE
2024-03-15 | UACC MANAMA |  |  | Cargo monitoring system continuously in alarm state | technician and spares required |  |  | 0 | Closed | Critical | No | 27.03.2024, repeated defects | Vessel |  |  | 2024-03-27 |  | No | no | no | no | 79245366UACC MANAMACargo monitoring system continuously in alarm state |  | TRUE
2024-03-15 | UACC MANAMA |  |  | Bunker, Ballast, draft gauges level monitoring system continuously in alarm state | technician and spares required |  |  | 0 | Open | Critical | No | 27.03.2024, Se attended vessel at antwerp and recommended spares, follow up in progress. | Vessel |  |  |  |  | No | no | no | no | 79345366UACC MANAMABunker, Ballast, draft gauges level monitoring system continuously in alarm state |  | FALSE
2024-03-15 | UACC MANAMA |  |  | Manifold pressure sensors no readings and air pipes dislodged on location | actual defect identification to be completed |  |  | 0 | Open | Critical | No | 27.03.2024, will discuss with vessel and revert. | Vessel |  |  |  |  | No | no | no | no | 79445366UACC MANAMAManifold pressure sensors no readings and air pipes dislodged on location |  | FALSE
2024-03-15 | UACC MANAMA |  |  | Manifold valves leaking, to be attended | visual verification of seat rings & pressure testing of pipelines is required. Requisition to be raised as per status. |  |  | 0 | Open | Critical | No | 27.03.2024, job in progress, vessel will revert after pressure testing of manifold valves. | Vessel |  |  |  |  | No | no | no | no | 79545366UACC MANAMAManifold valves leaking, to be attended |  | FALSE
2024-03-15 | UACC MANAMA |  |  | Cargo actuators on discharge valves to be placed in location total 3,( 5s & 6w. ) still to confirm remote operation for 6w (installed after repair), 5s to be installed (missing hydraulic connector to actuator) | in progress |  |  | 0 | Closed | Critical | No | 27.03.2024, duplicate defect | Vessel |  |  | 2024-03-27 |  | No | no | no | no | 79645366UACC MANAMACargo actuators on discharge valves to be placed in location total 3,( 5s & 6w. ) still to confirm remote operation for 6w (installed after repair), 5s to be installed (missing hydraulic connector to actuator) |  | TRUE
2024-03-15 | UACC MANAMA |  |  | Hydraulic leaks on 10s discharge & annex-I & II O/B v/v | to be rectified on actual leakage location, will complete as time permits |  |  | 0 | Open | Critical | No | 27.03.2024, actuator overhaul in progress, will be completed in this voyage. | Vessel |  |  |  |  | No | no | no | no | 79745366UACC MANAMAHydraulic leaks on 10s discharge & annex-I & II O/B v/v |  | FALSE
2024-03-15 | UACC MANAMA |  |  | PV valves not leak-proof requisition raised in May 2023, awaiting supply | O/H required and accordingly short requested spares to be raised |  |  | 0 | Open | Critical | No | 27.03.2024, vessel will plan to overhaul after departure. | Vessel |  |  |  |  | No | no | no | no | 79845366UACC MANAMAPV valves not leak-proof requisition raised in May 2023, awaiting supply |  | FALSE
2024-03-15 | UACC MANAMA |  |  | High level alarm not working (2p & 9S), continues alarm state | requisition to be raised |  |  | 0 | Open | Critical | No | 27.03.2024: defect correction in progress , will revert vessel have reed switch onboard. | Vessel |  |  |  |  | No | no | no | no | 79945366UACC MANAMAHigh level alarm not working (2p & 9S), continues alarm state |  | FALSE
2024-03-15 | UACC MANAMA |  |  | Drip trays drain for connection to MARPOL line chocked | Till now no leakage on deck, vessel to complete clearing section by section. Line not in use for long time as per present crew |  |  | 0 | Open | Critical | No | 27.03.2024, will be carried out and revert | Vessel |  |  |  |  | No | no | no | no | 80045366UACC MANAMADrip trays drain for connection to MARPOL line chocked |  | FALSE
2024-03-15 | UACC MANAMA |  |  | Remote operation for 6s cargo pump not working | to be rectified as per identification |  |  | 0 | Closed | Critical | No | duplicate defect | Vessel |  |  | 2024-03-27 |  | No | no | no | no | 80145366UACC MANAMARemote operation for 6s cargo pump not working |  | TRUE
2024-03-15 | UACC MANAMA |  |  | Cargo valve timings still to be adjusted for leak proof operation | in progress |  |  | 0 | Closed | Critical | No | 27.03.2024, timing was adjusted as per manual. | Vessel |  |  | 2024-03-27 |  | No | no | no | no | 80245366UACC MANAMACargo valve timings still to be adjusted for leak proof operation |  | TRUE
2024-03-15 | UACC MANAMA |  |  | Leakage on 3 winches that is stbd fwd., aft spring & stbd aft winch | repaired aft and main deck, forcastle still to complete |  |  | 0 | Closed | Critical | No | 27.03.2024, repeated defects | Vessel |  |  | 2024-03-27 |  | No | no | no | no | 80345366UACC MANAMALeakage on 3 winches that is stbd fwd., aft spring & stbd aft winch |  | TRUE
2024-03-15 | UACC MANAMA |  |  | Hydraulic actuators leakage on ballast stbd O/B | under progress |  |  | 0 | Open | Critical | No | 27.03.2024, rectified with temp repair on liner , need to supply spares for permanent repair. | Vessel |  |  |  |  | No | no | no | no | 80445366UACC MANAMAHydraulic actuators leakage on ballast stbd O/B |  | FALSE
2024-03-15 | UACC MANAMA |  |  | Lifeboat lowering pending for completion | to be confirmed |  |  | 0 | Open | Critical | No | 27.03.2024, will revert after discussing with vessel | Vessel |  |  |  |  | No | no | no | no | 80545366UACC MANAMALifeboat lowering pending for completion |  | FALSE
2024-03-15 | UACC MANAMA |  |  | Forward port anchor Gypsy chain guard needs to be repaired as per size required | to be completed after distance piece adjustment |  |  | 0 | Open | Critical | No | 27.03.2024, vessel will revert after discussion with onboard fitters | Vessel |  |  |  |  | No | no | no | no | 80645366UACC MANAMAForward port anchor Gypsy chain guard needs to be repaired as per size required |  | FALSE
2024-03-15 | UACC MANAMA |  |  | Hydraulic leakage near portside gangway on emergency operation pump for Ballast O/B | to be identified actual source |  |  | 0 | Open | Critical | No | 27.03.2024, vessel will revert | Vessel |  |  |  |  | No | no | no | no | 80745366UACC MANAMAHydraulic leakage near portside gangway on emergency operation pump for Ballast O/B |  | FALSE
2024-03-15 | UACC MANAMA |  |  | TCSW line soft patch work carried out to arrest the leakage | line renewal required. HW |  |  | 0 | Open | Critical | No | 27.03.2024, will be planned after departure. | Vessel |  |  |  |  | No | no | no | no | 80845366UACC MANAMATCSW line soft patch work carried out to arrest the leakage |  | FALSE
2024-03-15 | UACC MANAMA |  |  | Cargo manifolds / valve leaking, to be tested & actual numbers to be ascertained on 10 bars | to be done |  |  | 0 | Closed | Critical | No | 27.03.2024, repeated defects. | Vessel |  |  | 2024-03-27 |  | No | no | no | no | 80945366UACC MANAMACargo manifolds / valve leaking, to be tested & actual numbers to be ascertained on 10 bars |  | TRUE
2024-03-15 | UACC MANAMA |  |  | 7S, slop s drop line valve spindle missing | to be rectified |  |  | 0 | Closed | Critical | No | 27.03.2024, rectified | Vessel |  |  | 2024-03-27 |  | No | no | no | no | 81045366UACC MANAMA7S, slop s drop line valve spindle missing |  | TRUE
2024-03-15 | UACC MANAMA |  |  | Aft ETA motor foundation thinned down rusted need renewal of foundation | to be refabricated, HW |  |  | 0 | Open | Critical | No | 27.03.2024, vessel will plan after departure as per priority. | Vessel |  |  |  |  | No | no | no | no | 81145366UACC MANAMAAft ETA motor foundation thinned down rusted need renewal of foundation |  | FALSE
2024-03-15 | UACC MANAMA |  |  | ETA chain fwd. not in good condition | can be covered by canvas, later derusting required |  |  | 0 | Open | Critical | No | 27.03.2024, vessel will plan after departure as per priority. | Vessel |  |  |  |  | No | no | no | no | 81245366UACC MANAMAETA chain fwd. not in good condition |  | FALSE
2024-03-15 | UACC MANAMA |  |  | Anchor chain link lugs missing actual no’s to be ascertained | Dry dock |  |  | 0 | Open | Critical | No | 27.03.2024, will be planned for dry dock. | Vessel |  |  |  |  | No | no | no | no | 81345366UACC MANAMAAnchor chain link lugs missing actual no’s to be ascertained |  | FALSE
2024-03-15 | UACC MANAMA |  |  | FWD horn structure damaged.to be replaced with | Requisition be raised |  |  | 0 | Open | Critical | No | 27.03.2024, horn was ordered, will be connected to vessel. | Vessel |  |  |  |  | No | no | no | no | 81445366UACC MANAMAFWD horn structure damaged.to be replaced with |  | FALSE
2024-03-15 | UACC MANAMA |  |  | FWD anchor hose pipes cover securing bolts not installed | HW required |  |  | 0 | Open | Critical | No | 27.03.2024, vessel will plan after departure as per priority. | Vessel |  |  |  |  | No | no | no | no | 81545366UACC MANAMAFWD anchor hose pipes cover securing bolts not installed |  | FALSE
2024-03-15 | UACC MANAMA |  |  | Evident rust on deck & pipeline supports | Dry dock required |  |  | 0 | Open | Critical | No | 27.03.2024, rust removal will be planned after departure. | Vessel |  |  |  |  | No | no | no | no | 81645366UACC MANAMAEvident rust on deck & pipeline supports |  | FALSE
2024-03-15 | UACC MANAMA |  |  | Plimsoll mark & midship drafts marks faded | to be confirmed for Port side |  |  | 0 | Open | Critical | No | 27.03.2024, will be completed in DD | Vessel |  |  |  |  | No | no | no | no | 81745366UACC MANAMAPlimsoll mark & midship drafts marks faded |  | FALSE
2024-03-15 | UACC MANAMA |  |  | Numerous pipelines on Port side poop deck, to be shifted for STS operation, Blocking STS leads | as time permits, arrangements required for piling up and securing with good strong lashings |  |  | 0 | Open | Critical | No | 27.03.2024, vessel have secured it but need to shift to correct location, | Vessel |  |  |  |  | No | no | no | no | 81845366UACC MANAMANumerous pipelines on Port side poop deck, to be shifted for STS operation, Blocking STS leads |  | FALSE
2024-03-15 | UACC MANAMA |  |  | Grounding cables need hot work on accommodation area for securing | HW |  |  | 0 | Open | Critical | No | 27.03.2024, will be planned in ballast voyage. | Vessel |  |  |  |  | No | no | no | no | 81945366UACC MANAMAGrounding cables need hot work on accommodation area for securing |  | FALSE
2024-03-15 | UACC MANAMA |  |  | Monkey island FBB antennae stay wire securing EYE bolts wasted completely, others thinned down substantially | HW |  |  | 0 | Open | Critical | No | 27.03.2024, will be planned in ballast voyage. | Vessel |  |  |  |  | No | no | no | no | 82045366UACC MANAMAMonkey island FBB antennae stay wire securing EYE bolts wasted completely, others thinned down substantially |  | FALSE
2024-03-15 | UACC MANAMA |  |  | Port side provisions Crane wire securing eye plate thinned substantially | HW |  |  | 0 | Open | Critical | No | 27.03.2024, will be planned in ballast voyage. | Vessel |  |  |  |  | No | no | no | no | 82145366UACC MANAMAPort side provisions Crane wire securing eye plate thinned substantially |  | FALSE
2024-03-15 | UACC MANAMA |  |  | No limits operational on provision cranes | requisition to be raised and repaired |  |  | 0 | Open | Critical | No | 27.03.2024, following up with vessel and will revert | Vessel |  |  |  |  | No | no | no | no | 82245366UACC MANAMANo limits operational on provision cranes |  | FALSE
2024-03-15 | UACC MANAMA |  |  | Leakage of water in both Lifeboats | STBD pending |  |  | 0 | Closed | Critical | No | 27.03.2024, rectified. | Vessel |  |  | 2024-03-27 |  | No | no | no | no | 82345366UACC MANAMALeakage of water in both Lifeboats |  | TRUE
2024-03-15 | UACC MANAMA |  |  | Gas meters not available as per SMS guidelines | requisition raised |  |  | 0 | Open | Critical | No | 27.03.2024, following up with vessel and will revert | Vessel |  |  |  |  | No | no | no | no | 82445366UACC MANAMAGas meters not available as per SMS guidelines |  | FALSE
2024-03-15 | UACC MANAMA |  |  | Foam monitor swivel no.2 leakage due to Oring not available | to be repaired |  |  | 0 | Open | Critical | No | 27.03.2024, it was rectified with o ring available onboard, again leaking will be overhauled again/ | Vessel |  |  |  |  | No | no | no | no | 82545366UACC MANAMAFoam monitor swivel no.2 leakage due to Oring not available |  | FALSE
2024-03-15 | UACC MANAMA |  |  | Foam line dresser leakage near manifold forward | repaired to be pressure tested |  |  | 0 | Open | Critical | No | 27.03.2024, vessel will revert after pressure testing | Vessel |  |  |  |  | No | no | no | no | 82645366UACC MANAMAFoam line dresser leakage near manifold forward |  | FALSE
2024-03-15 | UACC MANAMA |  |  | Razor wire not available to deploy around vessel ship side | requisition raised |  |  | 0 | Closed | Critical | No | 27.03.2024, | Vessel |  |  | 2024-03-27 |  | No | no | no | no | 82745366UACC MANAMARazor wire not available to deploy around vessel ship side |  | TRUE
2024-03-15 | UACC MANAMA |  |  | The greaser room toilet fixture missing | requisition raised |  |  | 0 | Open | Critical | No | 27.03.2024, checking with vessel will revert. | Vessel |  |  |  |  | No | no | no | no | 82845366UACC MANAMAThe greaser room toilet fixture missing |  | FALSE
2024-03-15 | UACC MANAMA |  |  | Accommodation alleyway floors permanent markings | to be repainted |  |  | 0 | Open | Critical | No | 27.03.2024, will be done and reported | Vessel |  |  |  |  | No | no | no | no | 82945366UACC MANAMAAccommodation alleyway floors permanent markings |  | FALSE
2024-03-15 | UACC MANAMA |  |  | Bottom part of Toilet doors in 7 cabins rusted fallen | to be done as time permits |  |  | 0 | Open | Critical | No | 27.03.2024, plan is to install thin sheet of tin and paint, tin plate will be connected and will revert. | Vessel |  |  |  |  | No | no | no | no | 83045366UACC MANAMABottom part of Toilet doors in 7 cabins rusted fallen |  | FALSE
2024-03-15 | UACC MANAMA |  |  | Scuppers in accommodation inside (toilets, common area – laundry, bridge toilet, galley,) & outer chocked | DRY DOCK |  |  | 0 | Open | Critical | No | 27.03.2024, will check and revert. | Vessel |  |  |  |  | No | no | no | no | 83145366UACC MANAMAScuppers in accommodation inside (toilets, common area – laundry, bridge toilet, galley,) & outer chocked |  | FALSE
2024-03-15 | UACC MANAMA |  |  | Air vent flaps in cabins missing at 5 locations | requisition raised |  |  | 0 | Open | Critical | No | 27.03.2024, will approve and connect at next port. | Vessel |  |  |  |  | No | no | no | no | 83245366UACC MANAMAAir vent flaps in cabins missing at 5 locations |  | FALSE
2024-03-15 | UACC MANAMA |  |  | Furniture broken (wooden cabinets) in crew cabins in 3 locations | requisition raised |  |  | 0 | Open | Critical | No | 27.03.2024, will check and supply items needed as before it was only hinge required. | Vessel |  |  |  |  | No | no | no | no | 83345366UACC MANAMAFurniture broken (wooden cabinets) in crew cabins in 3 locations |  | FALSE
2024-03-15 | UACC MANAMA |  |  | Galley exhaust fan abnormal noise | to be investigated and repaired |  |  | 0 | Open | Critical | No | 27.03.2024, Vessel investigating, will revert | Vessel |  |  |  |  | No | no | no | no | 83445366UACC MANAMAGalley exhaust fan abnormal noise |  | FALSE
2024-03-15 | UACC MANAMA |  |  | Class survey actionable items pending | under progress |  |  | 0 | Open | Critical | No | 27.03.2024, as per latest communication with vessel U bolt is pending on few structures where structure need to be renewed, U bolt as pointed by class surveyor is in place.ballast tank manhole handles will be fabricated onboard/ | Vessel |  |  |  |  | No | no | no | no | 83545366UACC MANAMAClass survey actionable items pending |  | FALSE
2024-03-15 | UACC MANAMA |  |  | Ballast manholes, their handles, there securing nut bolts are damaged / missing | DRY DOCK |  |  | 0 | Open | Critical | No |  | Vessel |  |  |  |  | No | no | no | no | 83645366UACC MANAMABallast manholes, their handles, there securing nut bolts are damaged / missing |  | FALSE
2024-03-15 | UACC MANAMA |  |  | Galley Comminutor drain chocked | DRY DOCK |  |  | 0 | Open | Critical | No |  | Vessel |  |  |  |  | No | no | no | no | 83745366UACC MANAMAGalley Comminutor drain chocked |  | FALSE
2024-03-15 | UACC MANAMA |  |  | Galley tiles cracked & permanent markings | to be done |  |  | 0 | Open | Critical | No | Crack area were filled and new tiles were supplied and few were renewed also, but because of diff size of tiles available this job couldnot be completed. | Vessel |  |  |  |  | No | no | no | no | 83845366UACC MANAMAGalley tiles cracked & permanent markings |  | FALSE
2024-03-15 | UACC MANAMA |  |  | Cabin light fixture plastic covers cracked | repaired |  |  | 0 | Closed | Critical | No | rectified | Vessel |  |  | 2024-03-27 |  | No | no | no | no | 83945366UACC MANAMACabin light fixture plastic covers cracked |  | TRUE
2024-03-15 | UACC MANAMA |  |  | Bridge port side pilot boarding light halogen light damaged securing broken | requisition raised. & HW required |  |  | 0 | Open | Critical | No | 27.03.2024, will follow up and connect halogen light | Vessel |  |  |  |  | No | no | no | no | 84045366UACC MANAMABridge port side pilot boarding light halogen light damaged securing broken |  | FALSE
2024-03-15 | UACC MANAMA |  |  | STBD bridge wing Panama shed foundation pipes damaged due to rust | HW |  |  | 0 | Open | Critical | No | 27.03.2024, will revert after discuing with vessel/ | Vessel |  |  |  |  | No | no | no | no | 84145366UACC MANAMASTBD bridge wing Panama shed foundation pipes damaged due to rust |  | FALSE
2024-03-15 | UACC MANAMA |  |  | Deck stbd and port emcy pump foundation eaten away | HW |  |  | 0 | Closed | Critical | No | 27.03.2024, repeated defect | Vessel |  |  | 2024-03-27 |  | No | no | no | no | 84245366UACC MANAMADeck stbd and port emcy pump foundation eaten away |  | TRUE
2024-03-15 | UACC MANAMA |  |  | Bunker line leakge and soft patches | Line to renewed |  |  | 0 | Closed | Critical | No | 27.03.2024, repeated defect | Vessel |  |  | 2024-03-27 |  | No | no | no | no | 84345366UACC MANAMABunker line leakge and soft patches |  | TRUE
2023-11-01 | UACC MANSOURIA | ENGINE ROOM | AE No.1 | No.1 AE low lube oil pressure and luber oil alarm and trip not working, no.6unit conrod ovality is more than normal permissible range. | Lube oil low pressure trip is working satisfactory for No.1 AE , new conrod was supplied and renewed , refurbished pump will be connected to vessel on 24-nov-2023 and new pump is also ordered as a back up as same had a lead time of 30days. | 21026 | 24241 | 45267 | Closed | Critical | Yes | 18.12.2023, lube oil pump and trip working satisfactory now. | Vessel |  |  | 2023-12-18 |  | No | no | no | no | 84445231UACC MANSOURIA No.1 AE low lube oil pressure and luber oil alarm and trip not working, no.6unit conrod ovality is more than normal permissible range. |  | TRUE
2023-11-01 | UACC MANSOURIA | ENGINE ROOM | AE No.3 | No.3 AE high exhuast temp. and not able to take full load. Load is 200 KW and vessel cannot go more than the value. | AE spares ordered and overhaul pending. | 6000 | 0 | 6000 | Closed | Critical | Yes | 19.12.2023, communication with hyundai singapore in progress. | Vessel |  |  | 2024-03-27 |  | No | no | no | no | 84545231UACC MANSOURIANo.3 AE high exhuast temp. and not able to take full load. Load is 200 KW and vessel cannot go more than the value. |  | TRUE
2023-11-01 | UACC MANSOURIA | ENGINE ROOM | AUX BOILER No.2 | No.2 boiler emitting black smoke while firing and boiler water level controller malfunctioning | a. Matter under investigation of crew. To be tried on Gas oil and checked. | 0 | 2300 | 2300 | Closed | Critical | Yes | 19.12.2023, boiler sec air adjusted, now no black smoke, one water level controller was connected and working satisfactory, 2 more to order for other 2 boiler | Vessel |  |  | 2023-12-18 |  | No | no | no | no | 84645231UACC MANSOURIA No.2 boiler emitting black smoke while firing and boiler water level controller malfunctioning |  | TRUE
2023-11-01 | UACC MANSOURIA | CARGO SYSTEM | Cargo Tank ullage Press/Temp Sensors | 7 COT's radar level sensors, 3 pressure sensor & 1 Temp sensor is faulty | a. Sensors ordered and have reached Gibraltar. b. Maker’s technician will be connected in Rotterdam c. Flag has been informed. d. We can consider informing Port state in advance with rectification plan and RA. | 9000 | 27245.28 | 36245.28 | Closed | Critical | Yes | 18.12.2023, cargo tank level gauging system was attended by krohne tech now system working satisfactory | Vessel | OPR/MNSR/D/23/117 |  | 2023-12-18 |  | No | no | no | no | 84745231UACC MANSOURIA 7 COT's radar level sensors, 3 pressure sensor & 1 Temp sensor is faulty |  | TRUE
2023-11-01 | UACC MANSOURIA | NAVIGATION | VDR | VDR showing "Video error "alarm. Action Planned:Shore technician attended vessel couldn’t resolve the issue and advised to consullt makers attendance. | a. Selene Marine will attend at Rotterdam for repair. b. We will inform Flag and take dispensation. c. Port state control to be informed with rectification plan and RA. | 4000 | 0 | 4000 | Closed | Critical | Yes | 19.11.2023 Techinicain vist has been done. Issue has not been resolved. Office response: Maker not replying 20.11.2023 Same as above 21.11.2023 Alarm not appearing for some time, under observation. | Vessel |  |  | 2023-11-19 |  | No | no | no | no | 84845231UACC MANSOURIA VDR showing "Video error "alarm. Action Planned:Shore technician attended vessel couldn’t resolve the issue and advised to consullt makers attendance. |  | TRUE
2023-11-01 | UACC MANSOURIA | MARPOL | Sewage treatment plant | Standby STP vaccum pump not in operation Action Planned:Quotation received. Put up for UOM Tech approval. | Only one vacuum pump is running and motor gets overheated and is used intermittently and not on continuous basis. Spare pump has been ordered. Aawait readiness. b. Necessary cabin controllers were supplied in Port Klang. These will be installed enroute to Gibraltar. c. System to be restored to normal once spare pump received and before arrival Rotterdam. d. Flag to be informed as back up. | 0 | 8775 | 8775 | Closed | Critical | Yes | 19.12.2023, new vaccum pump was ordered awaiting del. | Vessel |  |  | 2023-11-19 |  | No | no | no | no | 84945231UACC MANSOURIA Standby STP vaccum pump not in operation Action Planned:Quotation received. Put up for UOM Tech approval. |  | TRUE
2023-11-15 | UACC MANSOURIA | ENGINE ROOM | AE No.2 | Aes not taking full load, trips not working. TC rpm sensor AE 2 not working | a. Spare LO pp will be supplied in Gibraltar. With this we should have two AEs taking 600 plus KW load. b. Lo low pr alarm pcb being supplied in Gibraltar. Trips should be rectified by this. c. TC rpm sensor has been ordered but lead time is high. We will show PO to Psc inspector if reqd. d. No 3 AE investigation being done by crew. To board AE technicians if required. Will depend on troubleshooting results from No 3. e. No 2 TC cartridge to be ordered and supplied in Gibraltar/Rotterdam. f. We will engage Goltens Rotterdam and Hyundai Rotterdam or other such specialized AE repair company by tomorrow for remote trouble shooting for AE 3 and then plan their attendance at Rotterdam |  |  | 0 | Closed | Critical | Yes | 19.12.2023, No.1 and 2 AE taking load more than 600kw now, performance recorded but for no.2 AE lube oil low pressure trip pcb is supplied but shipstaff trying to install, in progress | Vessel |  |  | 2023-11-19 |  | No | no | no | no | 85045245UACC MANSOURIAAes not taking full load, trips not working. TC rpm sensor AE 2 not working |  | TRUE
2023-11-15 | UACC MANSOURIA | ENGINE ROOM | MAIN ENGINE | Remote control power system failure alarm, needs maker’s attendance for system upgradation. There is no operational issue. | a. Follow up with makers for their response. Mail already sent once. b. RA to be done. c. Flag to be informed d. Psc to be informed in advance along with Flag mail and rectification plan. e. Maker’s attendance to be arranged in Rotterdam |  |  | 0 | Closed | Critical | Yes | 18.12.2023, rectified after ups renewal, no more alarm on main engine panel for this | Vessel |  |  | 2023-12-18 |  | No | no | no | no | 85145245UACC MANSOURIARemote control power system failure alarm, needs maker’s attendance for system upgradation. There is no operational issue. |  | TRUE
2023-11-15 | UACC MANSOURIA | ENGINE ROOM | MAIN ENGINE | ME EMS battery power failure alarm | a. Vessel will raise requisition for possible supply at Gibraltar. |  |  | 0 | Closed | Critical | No | 18.12.2023, ups renewed, alarm reset , no more alarm | Vessel |  |  | 2023-12-18 |  | No | no | no | no | 85245245UACC MANSOURIAME EMS battery power failure alarm |  | TRUE
2023-11-15 | UACC MANSOURIA | NAVIGATION |  | BNWAS and Ssas not working | a. Makay marine will attend in Suez. |  |  | 0 | Closed | Critical | Yes | 18.12.2023, technicians were arranged and repaired ssas and bnwas operational now, no alarms | Vessel |  | 2023-11-26 | 2023-12-18 |  | No | no | no | no | 85345245UACC MANSOURIABNWAS and Ssas not working |  | TRUE
2023-11-15 | UACC MANSOURIA | NAVIGATION |  | Aldis lamp not as per required specs, Battery condition | a. Battery requires replacement with a lesser weight battery. b. Vessel to check if metallic battery compartment can be replaced with plastic. c. Alternatively new battery to be supplied in Gibraltar/Rotterdam. |  |  | 0 | Closed | Critical | Yes |  | Vessel |  |  | 2023-12-18 |  | No | no | no | no | 85445245UACC MANSOURIAAldis lamp not as per required specs, Battery condition |  | TRUE
2023-11-15 | UACC MANSOURIA | MLC | Accommodation Toilet | MLC issues such as Food waste issues, Non slippery mats for Washrooms | a. Vessel to raise requisition for Deep freeze and supply in Gibraltar. b. To raise requisition for Non slippery mats etc and supply at Gibraltar. |  |  | 0 | Closed | Critical | Yes | 18.12.2023, new fridge was supplied at suez. | Vessel |  |  | 2023-12-18 |  | No | no | no | no | 85545245UACC MANSOURIAMLC issues such as Food waste issues, Non slippery mats for Washrooms |  | TRUE
2023-11-15 | UACC MANSOURIA | ENGINE ROOM | MAIN ENGINE | ME safety system , Exh gas deviation alarm. | Spares under order. |  |  | 0 | Open | Critical | Yes | 19.11.2023 1. SPR/MNSR/E/23/195 2. SPR/MNSR/E/23/211 20.11.2023 Same as above 21.11.2023 Same as above 22.11.2023 Same as above | Vessel | SPR/MNSR/E/23/195 SPR/MNSR/E/23/211 | 2023-11-28 |  |  | No | no | no | no | 85645245UACC MANSOURIAME safety system , Exh gas deviation alarm. |  | FALSE
2023-11-15 | UACC MANSOURIA | ENGINE ROOM | MAIN ENGINE | Main engine shaft seal leaking at flywheel, 5-10 ltr per day while sailing | suspected due to stuffinx box leak. |  |  | 0 | Open | Critical | Yes |  | Vessel |  |  |  |  | No | no | no | no | 85745245UACC MANSOURIAMain engine shaft seal leaking at flywheel, 5-10 ltr per day while sailing |  | FALSE
2023-11-15 | UACC MANSOURIA | ENGINE ROOM | Lube oil purifier | AE lube oil purifier not operational | PCB faulty and spares to connect for overhaul |  |  | 0 | Closed | Significant | No |  | Vessel |  |  | 2023-12-18 |  | No | no | no | no | 85845245UACC MANSOURIAAE lube oil purifier not operational |  | TRUE
2023-11-15 | UACC MANSOURIA | ENGINE ROOM | CARGO TANK 10(S)OIL SEAL LEAKING | Overhaul planned and checking spares |  |  |  | 0 | Closed | Significant | No |  | Vessel |  |  | 2023-12-18 |  | No | no | no | no | 85945245UACC MANSOURIAOverhaul planned and checking spares |  | TRUE
2023-11-15 | UACC MANSOURIA | ENGINE ROOM | NO.2 AE TURBOCHARGER | Turbocharger cartridge turbine condition not good, and AE not taking load above 700 kw rating is around 1150kw. | Ae tested on 84 % load an found OK. |  |  | 0 | Closed | Significant | No |  | Vessel |  |  | 2024-03-27 |  | No | no | no | no | 86045245UACC MANSOURIATurbocharger cartridge turbine condition not good, and AE not taking load above 700 kw rating is around 1150kw. |  | TRUE
2023-11-15 | UACC MANSOURIA | ENGINE ROOM | MAIN ENGINE | Stuffing box leaking from all units. | Running in period of the stuffing box underway. |  |  | 0 | Open | Significant | No |  | Vessel |  |  |  |  | No | no | no | no | 86145245UACC MANSOURIAStuffing box leaking from all units. |  | FALSE
2023-11-19 | UACC MANSOURIA | NAVIGATION |  | The master's standing orders were not reviewed and signed by all bridge team members(ABs) but only from the officers. | AB & OS Have signed the Master standing orders |  |  | 0 | Closed | Critical | Yes |  | Owner SI |  |  | 2023-12-18 |  | No | no | no | no | 86245249UACC MANSOURIAThe master's standing orders were not reviewed and signed by all bridge team members(ABs) but only from the officers. |  | TRUE
2023-11-19 | UACC MANSOURIA | NAVIGATION |  | The bridge was manned as per BWC of the company but it was only one helmman for 4 hours and the officers.It would be better to have two AB s on watch in order to change over the steering hourly and the second one would be as a look out. | Vessel has only 3 AB and 1 OS and BSN with watch-keeping certificate, When AB is on Helm lookout was posted in FWD, inorder to s/b for anchor. Entry made in Log book |  |  | 0 | Closed | Critical | Yes |  | Owner SI |  |  | 2023-12-18 |  | No | no | no | no | 86345249UACC MANSOURIAThe bridge was manned as per BWC of the company but it was only one helmman for 4 hours and the officers.It would be better to have two AB s on watch in order to change over the steering hourly and the second one would be as a look out. |  | TRUE
2023-11-19 | UACC MANSOURIA | NAVIGATION |  | The change over of the conn was not recorded at the deck logbook but only at the Manouevering logbook | Change of Con is mentioned in Bridge movement book. Which is a part of officical logbook. Change of command is mentioned in Logbook due to no MI Official logbook. |  |  | 0 | Closed | Critical | Yes |  | Owner SI |  |  | 2023-12-18 |  | No | no | no | no | 86445249UACC MANSOURIAThe change over of the conn was not recorded at the deck logbook but only at the Manouevering logbook |  | TRUE
2023-11-19 | UACC MANSOURIA | DECK | Gangway | The angle of inclination indicators at the accommodation ladders are not visible and they exist only at the inner side. | Will be painted at next opportunity |  |  | 0 | Closed | minor | Yes |  | Owner SI |  |  | 2023-12-18 |  | No | no | no | no | 86545249UACC MANSOURIAThe angle of inclination indicators at the accommodation ladders are not visible and they exist only at the inner side. |  | TRUE
2023-11-19 | UACC MANSOURIA | MLC |  | The bathroom door of a cabin was fully damaged. | Bathroom door was replaced with Fire door in Dry Dock. Reqn SPR/MNSR/D/23/153 was raised on 09-09-2023., door ordered will be connected soon. |  |  | 0 | Closed | Critical | Yes | 22.nov.2023: ordered have 56 days lead time. | Owner SI | SPR/MNSR/D/23/153 |  | 2023-12-18 |  | No | no | no | no | 86645249UACC MANSOURIAThe bathroom door of a cabin was fully damaged. |  | TRUE
2023-11-19 | UACC MANSOURIA | DECK |  | One box with electric outlets at the catwalking deck was heavily corroded and need to be replaced. | Work in progress. |  |  | 0 | Closed | Critical | Yes | 19.11.2023 Ship staff/ fitters to fabricate new boxes and use spare boxes received in dd to replace, WIP. 20.11.2023 Same as above 21.11.2023 Same as above | Owner SI |  |  | 2023-12-18 |  | No | no | no | no | 86745249UACC MANSOURIAOne box with electric outlets at the catwalking deck was heavily corroded and need to be replaced. |  | TRUE
2023-11-19 | UACC MANSOURIA | DECK |  | One the door of a box with electric outlet next to the accomodation entrance is missing. | Work in progress. |  |  | 0 | Closed | Critical | Yes |  | Owner SI |  |  | 2023-12-18 |  | No | no | no | no | 86845249UACC MANSOURIAOne the door of a box with electric outlet next to the accomodation entrance is missing. |  | TRUE
2023-11-19 | UACC MANSOURIA | DECK |  | The floor of the stairway at the port manifold area is damaged and need to be rectified. | Work in progress. |  |  | 0 | Closed | Critical | Yes |  | Owner SI |  |  | 2023-12-18 |  | No | no | no | no | 86945249UACC MANSOURIAThe floor of the stairway at the port manifold area is damaged and need to be rectified. |  | TRUE
2023-11-19 | UACC MANSOURIA | SAFETY |  | The sounding pipe of fuel oil tank into engine room floor was found open without cover cap. | Chief engineer was informed and immidiately covered the sounding pipe by a cap. |  |  | 0 | Closed | Critical | Yes |  | Owner SI |  |  | 2023-12-12 |  | No | no | no | no | 87045249UACC MANSOURIAThe sounding pipe of fuel oil tank into engine room floor was found open without cover cap. |  | TRUE
2023-11-19 | UACC MANSOURIA | ENGINE ROOM | M.E/A.E F.O Circulating pump | Fuel oil leakage from main engine . | Pump leak will be rectified at earliest, |  |  | 0 | Closed | Critical | Yes |  | Owner SI |  |  | 2023-12-12 |  | No | no | no | no | 87145249UACC MANSOURIAFuel oil leakage from main engine . |  | TRUE
2023-11-19 | UACC MANSOURIA | SAFETY |  | Crew laundry on Upper Deck had accumulated washed clothes which could constitute a fire hazard. | No separate dryer room avaiable. Area is protected by Heat detector. Dryer avaiable for Civil clothes |  |  | 0 | Closed | Critical | Yes |  | Owner SI |  |  | 2023-12-05 |  | No | no | no | no | 87245249UACC MANSOURIACrew laundry on Upper Deck had accumulated washed clothes which could constitute a fire hazard. |  | TRUE
2023-11-19 | UACC MANSOURIA | SAFETY | Lifeboat/Rescue Boat | LB Davit hydraulic line has crack. | Awaiting spares for pipes and scaffholding. The crew will rig staging and carry out repairs after receiving spares at Gibraltar. |  |  | 0 | Closed | Critical | No | 18.12.2023, crack repaired | Port Capt Mr Ram Gautam | SPR/MNSR/D/23/217 SPR/MNSR/D/23/218 | 2023-11-28 | 2023-12-18 |  | No | no | no | no | 87345249UACC MANSOURIALB Davit hydraulic line has crack. |  | TRUE
2023-11-19 | UACC MANSOURIA | SAFETY | Lifeboat/Rescue Boat | RB davit hyd line valve leaking at accumulator. | Rescue boat davit cracked pipe repaired and reqsn raised for connectors and pipes in wasted condition. |  |  | 0 | Closed | Critical | No | 19.12.2023, spares received , same will be renewed | Port Capt Mr Ram Gautam | SPR/MNSR/D/23/219 SPR/MNSR/D/23/218 | 2023-11-28 | 2023-12-18 |  | No | no | no | no | 87445249UACC MANSOURIARB davit hyd line valve leaking at accumulator. |  | TRUE
2023-11-19 | UACC MANSOURIA | ENGINE ROOM |  | Tank top condition is very bad, oil/water seen. | ER tank top cleaning in progress, cont oil leakage from stuffing box and shaft and this will be cleaned after arrival. |  |  | 0 | Closed | Critical | Yes | 19.11.2023 NA 20.11.2023 NA 21.11.2023 WIP 22.11.2023 WIP | Port Capt Mr Ram Gautam |  | 2023-11-24 | 2023-12-18 |  | No | no | no | no | 87545249UACC MANSOURIATank top condition is very bad, oil/water seen. |  | TRUE
2023-11-19 | UACC MANSOURIA | DECK |  | Few electrical boxes on the main deck are corroded/wasted. | Ship staff/ fitters to fabricate new boxes and use spare boxes received in dd to replace, WIP. |  |  | 0 | Closed | Critical | No | 19.11.2023 Request to connect deck fitter at Gibraltar. 20.11.2023 Same as above 21.11.2023 NA 22.11.2023 Closed | Port Capt Mr Ram Gautam |  |  | 2023-11-22 |  | No | no | no | no | 87645249UACC MANSOURIAFew electrical boxes on the main deck are corroded/wasted. |  | TRUE
2023-11-19 | UACC MANSOURIA | NAVIGATION |  | Fresh cert of registry and radio station licence with new GRT not available. | Reminder sent to office on 19 Nov 2023. |  |  | 0 | Closed | Critical | No | 19.11.2023 Certs to be connected asap. 20.11.2023 Same as above 21.11.2023 Same as above 22.11.2023 Same as above | Port Capt Mr Ram Gautam |  | 2023-11-22 | 2023-11-22 |  | No | no | no | no | 87745249UACC MANSOURIAFresh cert of registry and radio station licence with new GRT not available. |  | TRUE
2023-11-19 | UACC MANSOURIA | NAVIGATION |  | Int Hazardous inventory management cert is expired. | IHM is being maintained. This is not defect |  |  | 0 | Closed | Critical | No | 19.11.2023 Certs to be connected asap. 20.11.2023 Same as above 21.11.2023 Same as above 22.11.2023 Same as above | Port Capt Mr Ram Gautam |  | 2023-11-22 | 2023-11-22 |  | No | no | no | no | 87845249UACC MANSOURIAInt Hazardous inventory management cert is expired. |  | TRUE
2023-11-19 | UACC MANSOURIA | ENGINE ROOM | Enginr room gauges | There are few broken gauges in the ER. | Gauges have been procured at Suez. Gauges changing in progress |  |  | 0 | Closed | Critical | No | 19.12.2023, pressure gauge renewal in progress | Port Capt Mr Ram Gautam |  | 2023-11-20 | 2023-11-22 |  | No | no | no | no | 87945249UACC MANSOURIAThere are few broken gauges in the ER. |  | TRUE
2023-11-19 | UACC MANSOURIA | ENGINE ROOM | Air compressor | No.2 air compressor motor has low insulation alarm. | Motor dismantled and checked. Insulation was correct. |  |  | 0 | Closed | Critical | No | 18.11.2023 NA 20.11.2023 NA 21.11.2023 NA | Port Capt Mr Ram Gautam |  |  | 2023-11-26 |  | No | no | no | no | 88045249UACC MANSOURIANo.2 air compressor motor has low insulation alarm. |  | TRUE
2023-11-19 | UACC MANSOURIA | CARGO SYSTEM |  | Around 12 sensing line of FGD system for ballast tanks choked/blocked. | air blow to be carried out from ccr to ballast tanks to clear the lines |  |  | 0 | Closed | Minor | No | 19.11.2023 NA 20.11.2023 NA 21.11.2023 NA 22.11.2023 NA | Port Capt Mr Ram Gautam |  | 2023-12-15 | 2023-11-26 |  | No | no | no | no | 88145249UACC MANSOURIAAround 12 sensing line of FGD system for ballast tanks choked/blocked. |  | TRUE
2023-11-19 | UACC MANSOURIA | NAVIGATION | X- RADAR | S-band Radar dimmer not working. | Maker techinian required |  |  | 0 | Closed | Significant | No | 19.11.2023 NA 20.11.2023 NA 21.11.2023 NA 22.11.2023 NA | Port Capt Mr Ram Gautam |  | 2023-11-26 | 2023-11-26 |  | No | no | no | no | 88245249UACC MANSOURIAS-band Radar dimmer not working. |  | TRUE
2023-11-19 | UACC MANSOURIA | ENGINE ROOM | Various Alarms | There are several existing alarms in the ER panel. |  |  |  | 0 | Closed | Significant | No |  | Port Capt Mr Ram Gautam |  |  | 2023-11-26 |  | No | no | no | no | 88345249UACC MANSOURIAThere are several existing alarms in the ER panel. |  | TRUE
2023-11-19 | UACC MANSOURIA | CARGO SYSTEM | Ballast Pump/Tank | Sounding caps for Ullage port caps (02) missing. | new PR issued, SPR/MNSR/D/24/044 |  |  | 0 | Open | Critical | Yes | 19.11.2023 SPR/MNSR/D/23/174 & SPR/MNSR/D/23/172 20.11.2023 Same as above 21.11.2023 NA 22.11.2023 NA | Port Capt Mr Ram Gautam | SPR/MNSR/D/23/174 SPR/MNSR/D/23/172 | 2023-11-27 |  |  | No | no | no | no | 88445249UACC MANSOURIASounding caps for Ullage port caps (02) missing. |  | FALSE
2023-11-19 | UACC MANSOURIA | ENGINE ROOM |  | SS tk cleaning room blower motor non-functional. | Same will be attended by electrical officer and reverted |  |  | 0 | Closed | Significant | Yes |  | Port Capt Mr Ram Gautam |  |  | 2023-11-26 |  | No | no | no | no | 88545249UACC MANSOURIASS tk cleaning room blower motor non-functional. |  | TRUE
2023-11-19 | UACC MANSOURIA | DECK |  | Several grating clamps are missing. | Ship staff will fix the grating clamps in place |  |  | 0 | Closed | Significant | No | 19.11.2023 NA 20.11.2023 NA 21.11.2023 WIP 22.11.2023 all clamps done | Port Capt Mr Ram Gautam |  |  | 2023-11-22 |  | No | no | no | no | 88645249UACC MANSOURIASeveral grating clamps are missing. |  | TRUE
2023-11-19 | UACC MANSOURIA | DECK |  | Save all drain plugs missing. | Ship staff will prepare plugs with relevant bolts and fix, WIP. |  |  | 0 | Closed | Significant | No | 19.11.2023 NA 20.11.2023 NA | Port Capt Mr Ram Gautam |  |  | 2023-11-29 |  | No | no | no | no | 88745249UACC MANSOURIASave all drain plugs missing. |  | TRUE
2023-11-19 | UACC MANSOURIA | DECK |  | Electrical cable glands packing loose on deck. | Electrical officer will attend to these. |  |  | 0 | Closed | Significant | No | 19.11.2023 NA 20.11.2023 NA 21.11.2023 NA 22.11.2023 NA | Port Capt Mr Ram Gautam |  | 2023-11-24 | 2023-11-29 |  | No | no | no | no | 88845249UACC MANSOURIAElectrical cable glands packing loose on deck. |  | TRUE
2023-11-19 | UACC MANSOURIA | ENGINE ROOM |  | Critical spares missing as per the standard list. | Reqn making in progress for various items |  |  | 0 | Closed | Significant | No | 19.11.2023 to connect supplies once requistion is raised. 20.11.2023 Same as above 21.11.2023 Same as above 22.11.2023 Same as above | Port Capt Mr Ram Gautam |  | 2023-12-02 | 2023-11-29 |  | No | no | no | no | 88945249UACC MANSOURIACritical spares missing as per the standard list. |  | TRUE
2023-11-19 | UACC MANSOURIA | SAFETY | EEBD,Fireman suit, SCBA | SCBA air compressor not working. | Compressor working now. One o ring damaged. Rectified |  |  | 0 | Closed | Significant | No | 19.11.2023 NA 20.11.2023 NA | Port Capt Mr Ram Gautam |  |  | 2023-11-29 |  | No | no | no | no | 89045249UACC MANSOURIASCBA air compressor not working. |  | TRUE
2023-11-19 | UACC MANSOURIA | ENGINE ROOM |  | The general cleanliness and hosekeeping in the ER is poor. | Cleaning in progress |  |  | 0 | Closed | Significant | Yes | 19.11.2023 NA 20.11.2023 NA 21.11.2023 NA 22.11.2023 WIP | Port Capt Mr Ram Gautam |  | 2023-11-30 | 2023-11-29 |  | No | no | no | no | 89145249UACC MANSOURIAThe general cleanliness and hosekeeping in the ER is poor. |  | TRUE
2023-11-19 | UACC MANSOURIA | ENGINE ROOM | Purifiers | Purifier room is in bad shape, several leaks, oil stains on lagging. | Laggings in purifer rooms are being painted. Painting and cleaning work in E/R in progress |  |  | 0 | Closed | Significant | No | 19.11.2023 NA 20.11.2023 NA 21.11.2023 WIP 22.11.2023 WIP | Port Capt Mr Ram Gautam |  | 2023-11-22 | 2023-11-29 |  | No | no | no | no | 89245249UACC MANSOURIAPurifier room is in bad shape, several leaks, oil stains on lagging. |  | TRUE
2023-11-19 | UACC MANSOURIA | ENGINE ROOM |  | There are few fused tube light and broken covers in the ER. | Electrical officer will attend to these. |  |  | 0 | Closed | Significant | No | 19.11.2023 NA 20.11.2023 NA 21.11.2023 NA 22.11.2023 NA | Port Capt Mr Ram Gautam |  | 2023-11-29 | 2023-11-29 |  | No | no | no | no | 89345249UACC MANSOURIAThere are few fused tube light and broken covers in the ER. |  | TRUE
2023-11-20 | UACC MANSOURIA | MARPOL | Sewage treatment plant | Vacuum toilets not working in eight cabins and one common location. | Part spares available on board for individual units. |  |  | 0 | Closed | Critical | No | 19.12.2023, full vaccum toilet system is working satisfactory | Vessel |  | 2023-11-30 | 2023-12-19 |  | No | no | no | no | 89445250UACC MANSOURIAVacuum toilets not working in eight cabins and one common location. |  | TRUE
2023-11-20 | UACC MANSOURIA | DECK | Windlass & Winches | Mooring winch (M3 and M5) oil sight gauge glass leaking. | Requisition raised. |  |  | 0 | Closed | Minor | No | 19.11.2023 SPR/MNSR/D/23/216 20.11.2023 Same as above 21.11.2023 Same as above 22.11.2023 Same as above | Vessel | SPR/MNSR/D/23/216 |  | 2023-12-15 |  | No | no | no | no | 89545250UACC MANSOURIAMooring winch (M3 and M5) oil sight gauge glass leaking. |  | TRUE
2023-11-20 | UACC MANSOURIA | DECK |  | P/S accomodation block emg shower line insulation missing. | to be attended at later stage. |  |  | 0 | Closed | Minor | No | 20.11.2023 NA 21.11.2023 NA 22.11.2023 NA | Vessel |  | 2023-12-15 | 2023-12-15 |  | No | no | no | no | 89645250UACC MANSOURIAP/S accomodation block emg shower line insulation missing. |  | TRUE
2023-11-20 | UACC MANSOURIA | CARGO SYSTEM |  | Deck steam generator is not tested. | Condemned. |  |  | 0 | Closed | Minor | No |  | Vessel |  | 2023-12-15 | 2023-12-15 |  | No | no | no | no | 89745250UACC MANSOURIADeck steam generator is not tested. |  | TRUE
2023-11-20 | UACC MANSOURIA | DECK |  | Both sample locker door locking rings broken. |  |  |  | 0 | Closed | Minor | No |  | Vessel |  |  | 2023-12-15 |  | No | no | no | no | 89845250UACC MANSOURIABoth sample locker door locking rings broken. |  | TRUE
2023-11-20 | UACC MANSOURIA | DECK |  | Master clock on the bridge not working. | PCB was renewed in Dry dock, but no change. |  |  | 0 | Closed | Minor | No | 19.11.2023 Try to resolve with remote access 20.11.2023 Same as above 21.11.2023 Same as above | Vessel |  | 2023-12-15 | 2023-12-15 |  | No | no | no | no | 89945250UACC MANSOURIAMaster clock on the bridge not working. |  | TRUE
2023-11-20 | UACC MANSOURIA | ENGINE ROOM | ShaPoLi | Shapoli not connected to GPS, continous alarm on display. | Shapoli made operational. |  |  | 0 | Closed | Minor | No |  | Vessel |  |  | 2023-12-15 |  | No | no | no | no | 90045250UACC MANSOURIAShapoli not connected to GPS, continous alarm on display. |  | TRUE
2023-11-20 | UACC MANSOURIA | SAFETY |  | P/S manifold lifebuoy SI light is detached | to be attended tomorrow. |  |  | 0 | Closed | Significant | No | 19.11.2023 NA 20.11.2023 NA | Vessel |  |  | 2023-11-28 |  | No | no | no | no | 90145250UACC MANSOURIAP/S manifold lifebuoy SI light is detached |  | TRUE
2023-11-20 | UACC MANSOURIA | ENGINE ROOM | Tank cleaning room | SS tk cleaning room blower motor non-functional. | SPR/MNSR/E/24/045 PR raised. |  |  | 0 | Open | Critical | Yes | 19.11.2023 NA 20.11.2023 NA 21.11.2023 NA 22.11.2023 NA | Vessel |  |  |  |  | No | no | no | no | 90245250UACC MANSOURIASS tk cleaning room blower motor non-functional. |  | FALSE
2023-11-20 | UACC MANSOURIA | NAVIGATION |  | ETA Marker buoy not working, pick-up wire is in poor condition. | Item under order in Fujiarah |  |  | 0 | Closed | Minor | Yes | 19.11.2023 To supply requistion at the earliest. SPR/MNSR/D/23/186 and SPR/MNSR/D/23/196 | Vessel |  | 2023-12-15 | 2024-03-27 |  | No | no | no | no | 90345250UACC MANSOURIAETA Marker buoy not working, pick-up wire is in poor condition. |  | TRUE
2023-11-20 | UACC MANSOURIA | MARPOL | ODME | ODME sampling box is completely wasted/broken, connections not in place. | Planned for 17-19 Feb |  |  | 0 | Closed | Significant | No | 19.11.2023 NA 20.11.2023 NA 21.11.2023 NA 22.11.2023 NA | Vessel |  | 2023-11-30 | 2023-11-28 |  | No | no | no | no | 90445250UACC MANSOURIAODME sampling box is completely wasted/broken, connections not in place. |  | TRUE
2023-11-20 | UACC MANSOURIA | NAVIGATION |  | Telepgraph printer non-readable. | The vessel records in bell book. |  |  | 0 | Closed | Significant | No | 19.11.2023 Try to resolve with remote access 20.11.2023 Same as above 21.11.2023 Same as above 22.11.2023 Same as above | Vessel |  | 2023-11-30 | 2023-11-28 |  | No | no | no | no | 90545250UACC MANSOURIATelepgraph printer non-readable. |  | TRUE
2023-11-20 | UACC MANSOURIA | SAFETY |  | Emg gen exhaust pipe lagging is in poor condition. | Lagging is available on board and plannned. |  |  | 0 | Closed | Significant | No | 19.11.2023 NA 20.11.2023 NA 21.11.2023 NA 22.11.2023 NA | Vessel |  | 2023-11-30 | 2023-11-28 |  | No | no | no | no | 90645250UACC MANSOURIAEmg gen exhaust pipe lagging is in poor condition. |  | TRUE
2023-11-20 | UACC MANSOURIA | DECK |  | Poop deck, main deck, stores to be squared-up properly. | Plan to attend tomorrow |  |  | 0 | Closed | Significant | No | 19.11.2023 NA 20.11.2023 NA 21.11.2023 NA 22.11.2023 NA | Vessel |  | 2023-11-20 | 2023-11-28 |  | No | no | no | no | 90745250UACC MANSOURIAPoop deck, main deck, stores to be squared-up properly. |  | TRUE
2023-11-20 | UACC MANSOURIA | CARGO SYSTEM | N2 Generator 1 | N2 gen is not tried out after the DD due to AE issue. The cargo tanks are to be N2 padded as per charter party however tanks are in normal atmosphere. | Awaiting AE availability to test run the system. |  |  | 0 | Closed | Significant | No | 19.11.2023 NA 20.11.2023 NA 21.11.2023 NA 22.11.2023 NA | Vessel |  | 2023-11-30 | 2023-11-28 |  | No | no | no | no | 90845250UACC MANSOURIAN2 gen is not tried out after the DD due to AE issue. The cargo tanks are to be N2 padded as per charter party however tanks are in normal atmosphere. |  | TRUE
2023-11-20 | UACC MANSOURIA | ENGINE ROOM |  | Track-pilot not working in the manouevring console. | Wartsila servcie arranged in Fujiarah. The vessel needs more spares for rectification and trying to arrange attendance in Durban. |  |  | 0 | Open | Minor | No |  | Vessel |  |  |  |  | No | no | no | no | 90945250UACC MANSOURIATrack-pilot not working in the manouevring console. |  | FALSE
2023-11-20 | UACC MANSOURIA | CARGO SYSTEM |  | One of the tank cleaning pump is not working, the tank cleaning system is not tried out after the DD. It will be requirede for MARPOL pre-wash at disport. | Awaiting AE availability to test run the system. |  |  | 0 | Closed | Significant | No | 19.11.2023 NA 20.11.2023 NA 21.11.2023 NA 22.11.2023 NA | Vessel |  | 2023-11-30 | 2023-11-28 |  | No | no | no | no | 91045250UACC MANSOURIAOne of the tank cleaning pump is not working, the tank cleaning system is not tried out after the DD. It will be requirede for MARPOL pre-wash at disport. |  | TRUE
2023-11-20 | UACC MANSOURIA | CARGO SYSTEM | Ballast Pump/Tank | PS ballast pump electrical conduit line had soft patches. | to be painted tomorrow. |  |  | 0 | Closed | Significant | No | 19.11.2023 NA 20.11.2023 NA 21.11.2023 NA 22.11.2023 NA | Vessel |  | 2023-11-20 | 2023-11-28 |  | No | no | no | no | 91145250UACC MANSOURIAPS ballast pump electrical conduit line had soft patches. |  | TRUE
2023-11-20 | UACC MANSOURIA | CARGO SYSTEM | Cargo line Pressure Gauges | Three port side cargo manifold pressure gauges not working. | Plan to attend tomorrow |  |  | 0 | Closed | Significant | No | 19.11.2023 NA 20.11.2023 NA | Vessel |  |  | 2023-11-27 |  | No | no | no | no | 91245250UACC MANSOURIAThree port side cargo manifold pressure gauges not working. |  | TRUE
2023-11-20 | UACC MANSOURIA | DECK |  | Manifold drip trays are dirty and require cleaning. | Plan to attend tomorrow |  |  | 0 | Closed | Significant | No | 19.11.2023 NA 20.11.2023 NA 21.11.2023 NA 22.11.2023 NA | Vessel |  | 2023-11-20 | 2023-11-27 |  | No | no | no | no | 91345250UACC MANSOURIAManifold drip trays are dirty and require cleaning. |  | TRUE
2023-11-20 | UACC MANSOURIA | DECK |  | P/S manifold ESD electrical conduit is wasted/holed. | HW will be required and will be planned in gas free condition. |  |  | 0 | Closed | Significant | No | 19.11.2023 NA 20.11.2023 NA 21.11.2023 NA 22.11.2023 NA | Vessel |  | 2023-11-20 | 2023-11-27 |  | No | no | no | no | 91445250UACC MANSOURIAP/S manifold ESD electrical conduit is wasted/holed. |  | TRUE
2023-11-20 | UACC MANSOURIA | DECK | Air compressor | Service air compressor is not working. | Spares under order and delivery in Durban |  |  | 0 | Open | Significant | No | 19.11.2023 SPR/MNSR/E/23/087 20.11.2023 Same as above 21.11.2023 Same as above 22.11.2023 Same as above | Vessel | SPR/MNSR/E/23/087 | 2023-11-26 |  |  | No | no | no | no | 91545250UACC MANSOURIAService air compressor is not working. |  | FALSE
2023-11-21 | UACC MANSOURIA | DECK | Deck steam Lines | Steam lines in poor condition | Renewal work in progress by shore team |  |  | 0 | Closed | Critical | Yes | 19.12.2023, cosmetic condition had improved, will be connecting 2 deck RT fitter for deck repair and fabrication job. | Vessel |  |  | 2023-11-27 |  | No | no | no | no | 91645251UACC MANSOURIASteam lines in poor condition |  | TRUE
2023-11-21 | UACC MANSOURIA | DECK |  | Vent flaps in accomodation block and on deck not easy to operate | to be exercised and freed. |  |  | 0 | Closed | Critical | No | 19.12.2023, all vent flaps are working smooth and satisfactory now | Vessel |  | 2023-11-25 | 2023-11-27 |  | No | no | no | no | 91745251UACC MANSOURIAVent flaps in accomodation block and on deck not easy to operate |  | TRUE
2023-11-21 | UACC MANSOURIA | DECK |  | ER funnel flaps and vents not closing fully. | Ship staff will carry out lubricationa nd exercise flaps/vents. |  |  | 0 | Closed | Critical | No | 19.12.2023, funnel flap adjusted now sealing properly. | Vessel |  | 2023-11-24 | 2023-11-30 |  | No | no | no | no | 91845251UACC MANSOURIAER funnel flaps and vents not closing fully. |  | TRUE
2023-11-21 | UACC MANSOURIA | DECK | Windlass & Winches | Windlass gear require greasing/lubrication. | ship staff will attend |  |  | 0 | Closed | Minor | No | 20.11.2023 NA 21.11.2023 NA 22.11.2023 NA | Vessel |  | 2023-11-20 | 2023-11-27 |  | No | no | no | no | 91945251UACC MANSOURIAWindlass gear require greasing/lubrication. |  | TRUE
2023-11-21 | UACC MANSOURIA | DECK |  | Food communiter disposal line is choked in galley, not being used. |  |  |  | 0 | Closed | Minor | No |  | Vessel |  |  | 2023-11-27 |  | No | no | no | no | 92045251UACC MANSOURIAFood communiter disposal line is choked in galley, not being used. |  | TRUE
2023-11-21 | UACC MANSOURIA | DECK | Gangway | Several chains at gangway railing and other locations badly rusted. | Requisition will be raised. |  |  | 0 | Closed | Minor | No |  | Vessel |  |  | 2023-11-27 |  | No | no | no | no | 92145251UACC MANSOURIASeveral chains at gangway railing and other locations badly rusted. |  | TRUE
2023-11-21 | UACC MANSOURIA | SAFETY |  | Both fire wire reels (F&A) are in poor condition. | ship staff will attend |  |  | 0 | Closed | Minor | No | NA | Vessel |  |  | 2023-11-27 |  | No | no | no | no | 92245251UACC MANSOURIABoth fire wire reels (F&A) are in poor condition. |  | TRUE
2023-11-21 | UACC MANSOURIA | DECK | Manhole Cover | DDT manhole on main deck was not fully secured. | ship staff will attend |  |  | 0 | Closed | Minor | No | NA | Vessel |  |  | 2023-11-27 |  | No | no | no | no | 92345251UACC MANSOURIADDT manhole on main deck was not fully secured. |  | TRUE
2023-11-21 | UACC MANSOURIA | DECK | Main steam inlet line | 4P cargo tank steam inlet valve is leaking. | ship staff will attend |  |  | 0 | Closed | Minor | No | NA | Vessel |  |  | 2023-11-27 |  | No | no | no | no | 92445251UACC MANSOURIA4P cargo tank steam inlet valve is leaking. |  | TRUE
2023-11-21 | UACC MANSOURIA | ENGINE ROOM |  | Soft patch in grey water discharge line near AE-3 platform. | ship staff will attend |  |  | 0 | Closed | Minor | No | NA | Vessel |  |  | 2023-11-27 |  | No | no | no | no | 92545251UACC MANSOURIASoft patch in grey water discharge line near AE-3 platform. |  | TRUE
2023-11-21 | UACC MANSOURIA | CARGO SYSTEM |  | Tank cleaning lines dust caps (quick closing coupling) missing, total - 10. | Requisition to be raised. |  |  | 0 | Closed | Minor | No |  | Vessel |  |  | 2023-11-27 |  | No | no | no | no | 92645251UACC MANSOURIATank cleaning lines dust caps (quick closing coupling) missing, total - 10. |  | TRUE
2023-11-21 | UACC MANSOURIA | DECK |  | There are several drums (empty+contents) on main deck to be cleared and secured. | ship staff will attend |  |  | 0 | Closed | Minor | No |  | Vessel |  |  | 2023-11-27 |  | No | no | no | no | 92745251UACC MANSOURIAThere are several drums (empty+contents) on main deck to be cleared and secured. |  | TRUE
2023-11-21 | UACC MANSOURIA | DECK |  | Accomodation block appearance poor, several rust stain and marks. Accomodation decks have hard rust, require upgradation. | ship staff will attend |  |  | 0 | Closed | Minor | No |  | Vessel |  |  | 2023-11-27 |  | No | no | no | no | 92845251UACC MANSOURIAAccomodation block appearance poor, several rust stain and marks. Accomodation decks have hard rust, require upgradation. |  | TRUE
2023-11-21 | UACC MANSOURIA | DECK | Deck steam Lines | Cargo heater return line relief valves broken, four tanks. | Requistion on order by ship staff. |  |  | 0 | Open | Minor | No | SPR/MNSR/D/23/206 | Vessel | SPR/MNSR/D/23/206 | 2023-11-29 |  |  | No | no | no | no | 92945251UACC MANSOURIACargo heater return line relief valves broken, four tanks. |  | FALSE
2023-11-21 | UACC MANSOURIA | DECK |  | Deep fat fryer and potato peeler not working in galley. |  |  |  | 0 | Closed | Minor | No |  | Vessel |  |  | 2023-11-27 |  | No | no | no | no | 93045251UACC MANSOURIADeep fat fryer and potato peeler not working in galley. |  | TRUE
2023-11-21 | UACC MANSOURIA | DECK |  | One faucet is out of order in pantry and not working. | ship staff will attend |  |  | 0 | Closed | Minor | No |  | Vessel |  |  | 2023-11-27 |  | No | no | no | no | 93145251UACC MANSOURIAOne faucet is out of order in pantry and not working. |  | TRUE
2023-11-21 | UACC MANSOURIA | MARPOL | ODME | ODME O/B valve gear box and locking rim badly rusted. | completed. |  |  | 0 | Closed | Minor | No | NA | Vessel |  |  | 2024-03-27 |  | No | no | no | no | 93245251UACC MANSOURIAODME O/B valve gear box and locking rim badly rusted. |  | TRUE
2023-11-21 | UACC MANSOURIA | DECK |  | A ceiling panel is broken in veg room. | ship staff will attend |  |  | 0 | Closed | Minor | No |  | Vessel |  |  | 2023-11-27 |  | No | no | no | no | 93345251UACC MANSOURIAA ceiling panel is broken in veg room. |  | TRUE
2023-11-21 | UACC MANSOURIA | ENGINE ROOM |  | Thick icing noticed on cooling lines of reefer rooms. | ship staff will attend |  |  | 0 | Closed | Minor | No |  | Vessel |  |  | 2023-11-27 |  | No | no | no | no | 93445251UACC MANSOURIAThick icing noticed on cooling lines of reefer rooms. |  | TRUE
2023-11-21 | UACC MANSOURIA | ENGINE ROOM |  | Sewage test kit not available on board. | to be arranged. |  |  | 0 | Closed | Minor | No |  | Vessel |  |  | 2023-11-27 |  | No | no | no | no | 93545251UACC MANSOURIASewage test kit not available on board. |  | TRUE
2023-11-21 | UACC MANSOURIA | SAFETY |  | Daily work planning meeting records not available. | to be prepared. |  |  | 0 | Closed | Minor | No |  | Vessel |  |  | 2023-11-27 |  | No | no | no | no | 93645251UACC MANSOURIADaily work planning meeting records not available. |  | TRUE
2023-11-21 | UACC MANSOURIA | ENGINE ROOM |  | ER spares inventory not up to date. | to be prepared. |  |  | 0 | Closed | Minor | No |  | Vessel |  |  | 2023-11-27 |  | No | no | no | no | 93745251UACC MANSOURIAER spares inventory not up to date. |  | TRUE
2023-11-21 | UACC MANSOURIA | ENGINE ROOM | MAIN ENGINE | ME shaft seal and stuffing box are leaking. | to be attended at later stage. |  |  | 0 | Closed | Minor | No |  | Vessel |  |  | 2023-11-27 |  | No | no | no | no | 93845251UACC MANSOURIAME shaft seal and stuffing box are leaking. |  | TRUE
2023-11-21 | UACC MANSOURIA | DECK |  | BT room vent ducts in poor condition, deep rust stains and pinholes. | to be attended at later stage. |  |  | 0 | Closed | Minor | No |  | Vessel |  |  | 2023-11-27 |  | No | no | no | no | 93945251UACC MANSOURIABT room vent ducts in poor condition, deep rust stains and pinholes. |  | TRUE
2023-11-21 | UACC MANSOURIA | DECK |  | Provision crane deck had oil sheen/stains. | to be cleaned/oil free. |  |  | 0 | Closed | Significant | No | 20.11.2023 NA | Vessel |  |  | 2023-11-28 |  | No | no | no | no | 94045251UACC MANSOURIAProvision crane deck had oil sheen/stains. |  | TRUE
2023-11-21 | UACC MANSOURIA | CARGO SYSTEM |  | 90% cargo tank butterworth pockets have oil stain/previous cargo residue signs. | to be cleaned, hydro-bloast and painted. |  |  | 0 | Closed | Significant | No | 20.11.2023 NA 21.11.2023 NA 22.11.2023 NA | Vessel |  | 2023-11-30 | 2023-11-28 |  | No | no | no | no | 94145251UACC MANSOURIA90% cargo tank butterworth pockets have oil stain/previous cargo residue signs. |  | TRUE
2023-11-21 | UACC MANSOURIA | DECK |  | Various markings on air-vents, sounding pipes, manholes missing. | ship staff will attend |  |  | 0 | Closed | Significant | No | 20.11.2023 NA 21.11.2023 NA 22.11.2023 NA | Vessel |  | 2023-11-30 | 2023-11-28 |  | No | no | no | no | 94245251UACC MANSOURIAVarious markings on air-vents, sounding pipes, manholes missing. |  | TRUE
2023-11-21 | UACC MANSOURIA | ENGINE ROOM | MAIN ENGINE | ME has several old oil stains and requires cleaning/painting. | ship staff will attend |  |  | 0 | Closed | Significant | No | 20.11.2023 NA 21.11.2023 NA 22.11.2023 NA | Vessel |  | 2023-11-26 | 2023-11-28 |  | No | no | no | no | 94345251UACC MANSOURIAME has several old oil stains and requires cleaning/painting. |  | TRUE
2023-11-21 | UACC MANSOURIA | DECK | Deck steam Lines | Steam line and other items from DD require primer/painting. Cosmetic condition improvement. | ship staff will attend |  |  | 0 | Closed | Significant | No | 20.11.2023 NA 21.11.2023 NA 22.11.2023 NA | Vessel |  | 2023-11-30 | 2023-11-28 |  | No | no | no | no | 94445251UACC MANSOURIASteam line and other items from DD require primer/painting. Cosmetic condition improvement. |  | TRUE
2023-11-21 | UACC MANSOURIA | ENGINE ROOM | OWS | OWS o/b valve did not have any seal, only padlocks. There is no record of seals breaking/installing of OWS o/b valve since vessel delivery. | Records will be prepared and maintained. |  |  | 0 | Closed | Significant | No | NA | Vessel |  |  | 2023-11-28 |  | No | no | no | no | 94545251UACC MANSOURIAOWS o/b valve did not have any seal, only padlocks. There is no record of seals breaking/installing of OWS o/b valve since vessel delivery. |  | TRUE
2023-11-22 | UACC MANSOURIA | DECK |  | HHC Limit switch out of order. Broken | Temporary arrangements in progress and HW required for repairs. |  |  | 0 | Closed | Minor | No |  | Vessel |  |  | 2023-11-28 |  | No | no | no | no | 94645252UACC MANSOURIAHHC Limit switch out of order. Broken |  | TRUE
2023-11-22 | UACC MANSOURIA | SAFETY |  | Fixed Gas detection system Pump making noise. | No Critical spare not avaiable. Reqn to be raised |  |  | 0 | Closed | Minor | No |  | Vessel |  |  | 2023-11-28 |  | No | no | no | no | 94745252UACC MANSOURIAFixed Gas detection system Pump making noise. |  | TRUE
2023-11-22 | UACC MANSOURIA | CARGO SYSTEM |  | Tank Cleaning Heater in the CCR not tried out |  |  |  | 0 | Closed | Minor | No |  | Vessel |  |  | 2023-11-28 |  | No | no | no | no | 94845252UACC MANSOURIATank Cleaning Heater in the CCR not tried out |  | TRUE
2023-11-22 | UACC MANSOURIA | CARGO SYSTEM |  | Manifold Cargo line pressure sensor, repaired with GRP and support broken | To be attended, Hot work permit required. Will attaend once wx improves |  |  | 0 | Open | Minor | No |  | Vessel |  |  |  |  | No | no | no | no | 94945252UACC MANSOURIAManifold Cargo line pressure sensor, repaired with GRP and support broken |  | FALSE
2023-11-22 | UACC MANSOURIA | CARGO SYSTEM |  | Ballast & Cargo Valve on vrcs system erractic (Ex BA - 20 , CO 23 C03,CO05) | Maintenance under progress. |  |  | 0 | Open | Minor | No |  | Vessel |  |  |  |  | No | no | no | no | 95045252UACC MANSOURIABallast & Cargo Valve on vrcs system erractic (Ex BA - 20 , CO 23 C03,CO05) |  | FALSE
2023-11-23 | UACC MANSOURIA | DECK |  | no3 drop valve 401 leaking seat ring | to open renew seat ring |  |  | 0 | Closed | Critical | No |  |  |  |  | 2023-11-28 | [5 empty] | 95145253UACC MANSOURIAno3 drop valve 401 leaking seat ring |  | TRUE
2023-11-23 | UACC MANSOURIA | DECK |  | no3 COT stripper valve 037 leaking seat ring | to open renew seat ring |  |  | 0 | Closed | Critical | No |  |  |  |  | 2023-11-28 | [5 empty] | 95245253UACC MANSOURIAno3 COT stripper valve 037 leaking seat ring |  | TRUE
2023-11-23 | UACC MANSOURIA | DECK |  | FGDS for pump room a) no.2 / no.5 lines kept isolated and having flow faiure alarm b) the oxygen sensor showing calibration fail alarm | trouble shooting done by shipstaff and Service requisition raised |  |  | 0 | Closed | Critical | No |  |  |  |  | 2023-11-28 | [5 empty] | 95345253UACC MANSOURIAFGDS for pump room a) no.2 / no.5 lines kept isolated and having flow faiure alarm b) the oxygen sensor showing calibration fail alarm |  | TRUE
2024-01-08 | UACC MANSOURIA | BRIDGE |  | Anemometer gives erratic readings and gets stuck in between. | Trouble shooting in progress. Will raise requisition if any spares required. |  |  | 0 | Closed | Significant | No |  | Master take over audit |  |  | 2024-01-26 |  | No | no | no | no | 95445299UACC MANSOURIAAnemometer gives erratic readings and gets stuck in between. |  | TRUE
2024-01-08 | UACC MANSOURIA | BRIDGE |  | Speed Log Not Working, Showing ZERO speed since vessel resumed her passage on 26th Jan 2024. | Trouble shooting in progress. Will raise requisition if any spares required. |  |  | 0 | Closed | Significant | No |  | Master take over audit |  |  | 2024-01-26 |  | No | no | no | no | 95545299UACC MANSOURIASpeed Log Not Working, Showing ZERO speed since vessel resumed her passage on 26th Jan 2024. |  | TRUE
2024-01-08 | UACC MANSOURIA | BRIDGE |  | Course recorder paper is NOT Makers Supply, Present in use Paper is not suitable for the course recorder onboard. | Will raise requisition if any spares required. |  |  | 0 | Closed | Significant | No |  | Master take over audit |  |  | 2024-01-26 |  | No | no | no | no | 95645299UACC MANSOURIACourse recorder paper is NOT Makers Supply, Present in use Paper is not suitable for the course recorder onboard. |  | TRUE
2024-01-08 | UACC MANSOURIA | BRIDGE |  | Dimmers on Stbd Side bridge wing control console are not working | Trouble shooting in progress. Will raise requisition if any spares required. |  |  | 0 | Closed | Significant | No |  | Master take over audit |  |  | 2024-01-26 |  | No | no | no | no | 95745299UACC MANSOURIADimmers on Stbd Side bridge wing control console are not working |  | TRUE
2024-01-08 | UACC MANSOURIA | BRIDGE |  | No Printer is attached to MF/HF | Vessel trying to connect existing STA-C printer to MF/HF. |  |  | 0 | Closed | Significant | No |  | Master take over audit |  |  | 2024-01-26 |  | No | no | no | no | 95845299UACC MANSOURIANo Printer is attached to MF/HF |  | TRUE
2024-01-08 | UACC MANSOURIA | BRIDGE |  | Hold back hooks for bridge wing doors are broken.Ropes are bein used to keep the doors open if required. | Planned to rectify the same during this passage. |  |  | 0 | Closed | Significant | No |  | Master take over audit |  |  | 2024-01-26 |  | No | no | no | no | 95945299UACC MANSOURIAHold back hooks for bridge wing doors are broken.Ropes are bein used to keep the doors open if required. |  | TRUE
2024-01-08 | UACC MANSOURIA | BRIDGE |  | Covers for Remote control units on Port and Stbd Bridge wing are broken. | Planned to rectify the same during this passage. |  |  | 0 | Closed | Significant | No |  | Master take over audit |  |  | 2024-01-26 |  | No | no | no | no | 96045299UACC MANSOURIACovers for Remote control units on Port and Stbd Bridge wing are broken. |  | TRUE
2024-01-08 | UACC MANSOURIA | ENGINE ROOM | MAIN ENGINE | M/E stuff box leaks are very high | Along with Piston rods S/B also renewal in progress. |  |  | 0 | Closed | Significant | No |  | Master take over audit |  |  | 2024-01-26 |  | No | no | no | no | 96145299UACC MANSOURIAM/E stuff box leaks are very high |  | TRUE
2024-01-08 | UACC MANSOURIA | ENGINE ROOM | MAIN ENGINE | M/E Shaft seal leaking near flywheel due to pressure created on crankcase by leaky stuffing box. | After Completion of piston rods will check and revert with leak status. |  |  | 0 | Closed | Significant | No |  | Master take over audit |  |  | 2024-01-26 |  | No | no | no | no | 96245299UACC MANSOURIAM/E Shaft seal leaking near flywheel due to pressure created on crankcase by leaky stuffing box. |  | TRUE
2024-01-08 | UACC MANSOURIA | ENGINE ROOM | AE | All 3 AE Exh gas sensors are giving erratic readings due to DPU/Cards issue | Required technician attendance to resolve. |  |  | 0 | Closed | Significant | No |  | Master take over audit |  |  | 2024-01-26 |  | No | no | no | no | 96345299UACC MANSOURIAAll 3 AE Exh gas sensors are giving erratic readings due to DPU/Cards issue |  | TRUE
2024-01-08 | UACC MANSOURIA | ENGINE ROOM |  | Deck air compressor is not operational | repeat defect |  |  | 0 | Closed | Significant | No |  | Master take over audit |  |  | 2024-01-26 |  | No | no | no | no | 96445299UACC MANSOURIADeck air compressor is not operational |  | TRUE
2024-01-08 | UACC MANSOURIA | DECK |  | SEQ Form-E, Number of immersion suits needs correction ( Mentioned 32, whereas vessel have 37 immersion suits onboard) | Request Office advise |  |  | 0 | Closed | Significant | No |  | Master take over audit |  |  | 2024-01-26 |  | No | no | no | no | 96545299UACC MANSOURIASEQ Form-E, Number of immersion suits needs correction ( Mentioned 32, whereas vessel have 37 immersion suits onboard) |  | TRUE
2024-01-08 | UACC MANSOURIA | DECK |  | SEQ Form-E, Rate of Turn Indicator mentioned as Not Applicable, whereas vessel is fitted with one. Although requirement is for vessel’s above 50000 GRT | Request Office advise |  |  | 0 | Closed | Significant | No |  | Master take over audit |  |  | 2024-01-26 |  | No | no | no | no | 96645299UACC MANSOURIASEQ Form-E, Rate of Turn Indicator mentioned as Not Applicable, whereas vessel is fitted with one. Although requirement is for vessel’s above 50000 GRT |  | TRUE
2024-01-08 | UACC MANSOURIA | DECK |  | Hydrostatic Pressure test Certificate for EEBD’s Missing. As per Last annual inspection by shore Hydrostatic test was carried out in March 2022, but certificate for same is missing. | Request Office advise |  |  | 0 | Closed | Significant | No |  | Master take over audit |  |  | 2024-01-26 |  | No | no | no | no | 96745299UACC MANSOURIAHydrostatic Pressure test Certificate for EEBD’s Missing. As per Last annual inspection by shore Hydrostatic test was carried out in March 2022, but certificate for same is missing. |  | TRUE
2024-01-08 | UACC MANSOURIA | DECK |  | Makers Certificate for Flexible Hose for Vapour/Nitrogen Received in China & Suez- Missing. Delivery Notes attached. | Request Office Support |  |  | 0 | Closed | Significant | No |  | Master take over audit |  |  | 2024-01-26 |  | No | no | no | no | 96845299UACC MANSOURIAMakers Certificate for Flexible Hose for Vapour/Nitrogen Received in China & Suez- Missing. Delivery Notes attached. |  | TRUE
2024-01-08 | UACC MANSOURIA | DECK |  | No Documented evidence for vessel’s SDBML to be used. Vessel is using 59T as SDMBL. | Awaiting Office response to mail sent earlier |  |  | 0 | Closed | Significant | No |  | Master take over audit |  |  | 2024-01-26 |  | No | no | no | no | 96945299UACC MANSOURIANo Documented evidence for vessel’s SDBML to be used. Vessel is using 59T as SDMBL. |  | TRUE
2024-01-10 | UACC MANSOURIA | DECK |  | Mushroom vents are Frozen or very hard to operate. | Overhauling and greasing planned in this voyage. |  |  | 0 | Closed | Significant | No | 01/29/2024 Service air Compressor not Working, So NO Deck air available. Greasing with manual greasegun will slow down the maintenance. | Master take over audit |  |  | 2024-01-31 |  | No | no | no | no | 97045301UACC MANSOURIAMushroom vents are Frozen or very hard to operate. |  | TRUE
2024-01-10 | UACC MANSOURIA | DECK |  | ETA Identification plate to be fixed in place. | Will be rivetted during this voyage. |  |  | 0 | Closed | Significant | No |  | Master take over audit |  |  | 2024-01-26 |  | No | no | no | no | 97145301UACC MANSOURIAETA Identification plate to be fixed in place. |  | TRUE
2024-01-10 | UACC MANSOURIA | DECK |  | U-Clamps of Framo Pressure line and return line found loose / lying on frames | Check tightenning of all U-clamps of Hydraulic line at priority. |  |  | 0 | Closed | Significant | No |  | Master take over audit |  |  | 2024-01-26 |  | No | no | no | no | 97245301UACC MANSOURIAU-Clamps of Framo Pressure line and return line found loose / lying on frames |  | TRUE
2024-01-10 | UACC MANSOURIA | DECK |  | Few fire doors / Weather tight Doors are not closing fully with self closing mechanism. | All Fire Doors will be checked for proper closing and Requistion to raised from vessel end if require any spares. |  |  | 0 | Closed | Significant | No |  | Master take over audit |  |  | 2024-01-26 |  | No | no | no | no | 97345301UACC MANSOURIAFew fire doors / Weather tight Doors are not closing fully with self closing mechanism. |  | TRUE
2024-01-10 | UACC MANSOURIA | DECK |  | Door to Engine room from changing locker have damaged locking arrangement and unable to close fully. | Planned to carry out repair in this voyage. \IF REQUIRED WILL RAISE REQN. |  |  | 0 | Closed | Significant | No |  | Master take over audit |  |  | 2024-01-26 |  | No | no | no | no | 97445301UACC MANSOURIADoor to Engine room from changing locker have damaged locking arrangement and unable to close fully. |  | TRUE
2024-01-10 | UACC MANSOURIA | DECK |  | Scattered rust in Forecastle area / Winches / Closed Chokes / Davit/ Deck House. | Hydroblasting and painting in forecastle area to be carried out |  |  | 0 | Closed | Significant | No | 01/29/2024 Total lenth of Hose available 120 Mtrs. For now vessel plans to shift hydroblaster in forecastle. Vessel will raise requisition for 4 lenghts of Hoses ( 80mtrs). Service air Compressor not Working, So NO Deck air available. Manual chipping with chipping hammer with slow down the maintenance. | Master take over audit |  |  | 2024-01-26 |  | No | no | no | no | 97545301UACC MANSOURIAScattered rust in Forecastle area / Winches / Closed Chokes / Davit/ Deck House. |  | TRUE
2024-01-10 | UACC MANSOURIA | DECK |  | SWL marking on Bits and panama chokes / closed chokes to be renewed | Stencilling planned for this voyage |  |  | 0 | Closed | Significant | No |  | Master take over audit |  |  | 2024-01-26 |  | No | no | no | no | 97645301UACC MANSOURIASWL marking on Bits and panama chokes / closed chokes to be renewed |  | TRUE
2024-01-10 | UACC MANSOURIA | DECK |  | Storage platform for fwd embarkation ladder damaged during recent Heavy weather. | Planned to repair same with cold work. |  |  | 0 | Closed | Significant | No |  | Master take over audit |  |  | 2024-01-26 |  | No | no | no | no | 97745301UACC MANSOURIAStorage platform for fwd embarkation ladder damaged during recent Heavy weather. |  | TRUE
2024-01-10 | UACC MANSOURIA | DECK |  | Spot rust on main deck frames all over the main deck | Plan to Start Hydroblasting from Forecastle during this voyage |  |  | 0 | Closed | Significant | No | 01/29/2024 Total lenth of Hose available 120 Mtrs. For now vessel plans to shift hydroblaster in forecastle. Vessel will raise requisition for 4 lenghts of Hoses ( 80mtrs). Service air Compressor not Working, So NO Deck air available. Manual chipping with chipping hammer with slow down the maintenance. | Master take over audit |  |  | 2024-01-26 |  | No | no | no | no | 97845301UACC MANSOURIASpot rust on main deck frames all over the main deck |  | TRUE
2024-01-10 | UACC MANSOURIA | DECK |  | USCG APPROVAL for BALLAST WATER MANAGEMENT SYSTEMAPPROVAL NUMBER :162.060/6/4 EXPIRED ON 18-OCT-2022 | Please advise is extention for same is required. Old Certificate attached |  |  | 0 | Closed | Significant | No |  | Master take over audit |  |  | 2024-01-26 |  | No | no | no | no | 97945301UACC MANSOURIAUSCG APPROVAL for BALLAST WATER MANAGEMENT SYSTEMAPPROVAL NUMBER :162.060/6/4 EXPIRED ON 18-OCT-2022 |  | TRUE
2024-01-10 | UACC MANSOURIA | DECK |  | Approval Certificate for PMS ( SHIP PALM) Missing | Please provide approval certificate for same. |  |  | 0 | Closed | Significant | No |  | Master take over audit |  |  | 2024-01-26 |  | No | no | no | no | 98045301UACC MANSOURIAApproval Certificate for PMS ( SHIP PALM) Missing |  | TRUE
2024-01-18 | UACC MANSOURIA | DECK |  | Painting of all Pipelines installed / renewed in DD is pending. | Planned to complete incomplete painting jobs during this voyage. |  |  | 0 | Closed | Significant | No |  | Master take over audit |  |  | 2024-01-26 |  | No | no | no | no | 98145309UACC MANSOURIAPainting of all Pipelines installed / renewed in DD is pending. |  | TRUE
2024-01-18 | UACC MANSOURIA | DECK |  | Vents & Fire Dampers not marked as per Fire Plan | Stencilling to be carried out as per Fire Plan |  |  | 0 | Closed | Significant | No |  | Master take over audit |  |  | 2024-01-26 |  | No | no | no | no | 98245309UACC MANSOURIAVents & Fire Dampers not marked as per Fire Plan |  | TRUE
2024-01-18 | UACC MANSOURIA | DECK |  | Main Steam line from Fwd to Aft of manifold with no paint and coverred with Film of Rust. | Buffing /Scrapping and painting of same to be carried out |  |  | 0 | Closed | Significant | No | 01/29/2024 Service air Compressor not Working, So NO Deck air available. | Master take over audit |  |  | 2024-01-26 |  | No | no | no | no | 98345309UACC MANSOURIAMain Steam line from Fwd to Aft of manifold with no paint and coverred with Film of Rust. |  | TRUE
2024-01-18 | UACC MANSOURIA | DECK |  | Steam pipes received in Antwerp are secured on Poop deck. | Need to idnetify a more secured location for securing all pipes and material. |  |  | 0 | Closed | Significant | No |  | Master take over audit |  |  | 2024-01-26 |  | No | no | no | no | 98445309UACC MANSOURIASteam pipes received in Antwerp are secured on Poop deck. |  | TRUE
2024-01-18 | UACC MANSOURIA | DECK |  | Various sections of steam line, Steam Traps are corroded, needs renewal | Planned to use RTFW for steam line job on Priority. |  |  | 0 | Closed | Significant | No | 01/29/2024 Service air Compressor not Working, So NO Deck air available. | Master take over audit |  |  | 2024-01-26 |  | No | no | no | no | 98545309UACC MANSOURIAVarious sections of steam line, Steam Traps are corroded, needs renewal |  | TRUE
2024-01-18 | UACC MANSOURIA | DECK |  | Heavy item lashed with Ropes | All Heavy movable items to be lashed with wire ropes. |  |  | 0 | Closed | Significant | No |  | Master take over audit |  |  | 2024-01-26 |  | No | no | no | no | 98645309UACC MANSOURIAHeavy item lashed with Ropes |  | TRUE
2024-01-18 | UACC MANSOURIA | DECK |  | Section of Fire line to Port Anchor wash is leaking | Leaking section will be renewed at priority |  |  | 0 | Closed | Significant | No |  | Master take over audit |  |  | 2024-01-26 |  | No | no | no | no | 98745309UACC MANSOURIASection of Fire line to Port Anchor wash is leaking |  | TRUE
2024-01-18 | UACC MANSOURIA | DECK |  | No Insulation mats near Junction Boxes in Forecastle | Requisition for same to be raised |  |  | 0 | Closed | Significant | No |  | Master take over audit |  |  | 2024-01-26 |  | No | no | no | no | 98845309UACC MANSOURIANo Insulation mats near Junction Boxes in Forecastle |  | TRUE
2024-01-18 | UACC MANSOURIA | DECK |  | Hydraulic Oil leak from Port Winch Control Block | Trouble Shooting of same in progress and requisition to be raised. |  |  | 0 | Closed | Significant | No |  | Master take over audit |  |  | 2024-01-26 |  | No | no | no | no | 98945309UACC MANSOURIAHydraulic Oil leak from Port Winch Control Block |  | TRUE
2024-01-18 | UACC MANSOURIA | DECK |  | Few Gratings need replacement | Planned to renew same after steam line Job |  |  | 0 | Closed | Significant | No |  | Master take over audit |  |  | 2024-01-26 |  | No | no | no | no | 99045309UACC MANSOURIAFew Gratings need replacement |  | TRUE
2024-01-18 | UACC MANSOURIA | DECK |  | Main Deck and frames full of rust flakes and oily residues from last cargo, making main deck slipery at places and unsafe to walk. | Hosing down / Thorough cleaning of main deck and accomodation block in progress. |  |  | 0 | Closed | Significant | No |  | Master take over audit |  |  | 2024-01-26 |  | No | no | no | no | 99145309UACC MANSOURIAMain Deck and frames full of rust flakes and oily residues from last cargo, making main deck slipery at places and unsafe to walk. |  | TRUE
2024-01-18 | UACC MANSOURIA | DECK |  | No Spare Wires onboard for Freefall L/B Davit, Rescue boat Davit, Provision Crane, Hose handling Crane, Engine room Overhead Crane, Accommodation Ladders | Requisition for same to be raised. |  |  | 0 | Closed | Significant | No |  | Master take over audit |  |  | 2024-01-26 |  | No | no | no | no | 99245309UACC MANSOURIANo Spare Wires onboard for Freefall L/B Davit, Rescue boat Davit, Provision Crane, Hose handling Crane, Engine room Overhead Crane, Accommodation Ladders |  | TRUE
2024-01-18 | UACC MANSOURIA | DECK |  | Aft Stbd side winch not Operational.Motor Received after overhaul is not of correct measurements. | Request Office Assistance |  |  | 0 | Closed | Significant | No |  | Master take over audit |  |  | 2024-01-26 |  | No | no | no | no | 99345309UACC MANSOURIAAft Stbd side winch not Operational.Motor Received after overhaul is not of correct measurements. |  | TRUE
2024-01-18 | UACC MANSOURIA | DECK |  | Steam Traps on Deck Heaters ( 5 Nos.) Missing / Broken | Requisition raised from vessel end |  |  | 0 | Closed | Significant | No |  | Master take over audit |  |  | 2024-01-26 |  | No | no | no | no | 99445309UACC MANSOURIASteam Traps on Deck Heaters ( 5 Nos.) Missing / Broken |  | TRUE
2024-01-18 | UACC MANSOURIA | DECK |  | No Television & Music System installed in Crew & Officers Smoke Rooms. | Requisition No. SPR/MNSR/D/23/155 for television was raised on 26 Sep 2023. Awaiting Supply. Requisition for music system to be raised |  |  | 0 | Closed | Significant | No |  | Master take over audit |  |  | 2024-01-26 |  | No | no | no | no | 99545309UACC MANSOURIANo Television & Music System installed in Crew & Officers Smoke Rooms. |  | TRUE
2024-01-18 | UACC MANSOURIA | DECK |  | As per MLC No PC available and connected to Ships LAN for crew use to access ISF WATCHKEEPER, E-mails & Circulars. | A requisition to be raised for the same. Kindly Advise. |  |  | 0 | Closed | Significant | No |  | Master take over audit |  |  | 2024-01-26 |  | No | no | no | no | 99645309UACC MANSOURIAAs per MLC No PC available and connected to Ships LAN for crew use to access ISF WATCHKEEPER, E-mails & Circulars. |  | TRUE
2024-01-18 | UACC MANSOURIA | DECK |  | As per company Cyber Security Policy, No PC with printer available for 3rd Parties | Suggest to use PC in Masters Office on CCR Deck. Requisition to be raised for New Printer. |  |  | 0 | Closed | Significant | No |  | Master take over audit |  |  | 2024-01-26 |  | No | no | no | no | 99745309UACC MANSOURIAAs per company Cyber Security Policy, No PC with printer available for 3rd Parties |  | TRUE
2024-01-24 | UACC MANSOURIA | DECK |  | All SAAB radar gauges on Wx deck to be covered with Canvas and connections to be filled with silicon/Electrical Putty | All Covered with Canvas |  |  | 0 | Closed | Significant | No |  | Master take over audit |  |  | 2024-01-25 |  | No | no | no | no | 99845315UACC MANSOURIAAll SAAB radar gauges on Wx deck to be covered with Canvas and connections to be filled with silicon/Electrical Putty |  | TRUE
2024-01-24 | UACC MANSOURIA | DECK |  | Caustic Bags lying on PV stack since Dry Dock. | Removed on 25-Jan 2024 |  |  | 0 | Closed | Significant | No |  | Master take over audit |  |  | 2024-01-25 |  | No | no | no | no | 99945315UACC MANSOURIACaustic Bags lying on PV stack since Dry Dock. |  | TRUE
2024-01-25 | UACC MANSOURIA | DECK |  | Brake liner of Stbd anchor to be renewed. | Renewed on 26 Jan 2024 |  |  | 0 | Closed | Significant | No |  | Master take over audit |  |  | 2024-01-26 |  | No | no | no | no | 100045316UACC MANSOURIABrake liner of Stbd anchor to be renewed. |  | TRUE
2024-01-29 | UACC MANSOURIA | DECK |  | Couplings of Tank cleaning line Hydrants are Frozen / Broken at various places. to be deliveed in Fujiarah. | Items delivered on board. |  |  | 0 | Open | Significant | No |  | Master take over audit |  |  |  |  | No | no | no | no | 100145320UACC MANSOURIACouplings of Tank cleaning line Hydrants are Frozen / Broken at various places. to be deliveed in Fujiarah. |  | FALSE
2024-01-29 | UACC MANSOURIA | DECK |  | Suez light Junction box blown away in Recent Heavy Weather | Items delivered on board. |  |  | 0 | Open | Significant | No |  | Master take over audit |  |  |  |  | No | no | no | no | 100245320UACC MANSOURIASuez light Junction box blown away in Recent Heavy Weather |  | FALSE
2024-01-29 | UACC MANSOURIA | DECK |  | Talk Back connection in forecastle store is broken | PR Requisition raised. |  |  | 0 | Open | Significant | No |  | Master take over audit |  |  |  |  | No | no | no | no | 100345320UACC MANSOURIATalk Back connection in forecastle store is broken |  | FALSE
2024-01-29 | UACC MANSOURIA | DECK |  | Phone in BT Room is not operational | PR raisedby the evssel. |  |  | 0 | Open | Significant | No |  | Master take over audit |  |  |  |  | No | no | no | no | 100445320UACC MANSOURIAPhone in BT Room is not operational |  | FALSE
2024-01-29 | UACC MANSOURIA | DECK |  | Securing Pins for Port & Stbd anchor Bow Stoppers are thinned down & Bend, to be renewed | Solid rod delivered on boiard in Fujiarah. |  |  | 0 | Open | Significant | No |  | Master take over audit |  |  |  |  | No | no | no | no | 100545320UACC MANSOURIASecuring Pins for Port & Stbd anchor Bow Stoppers are thinned down & Bend, to be renewed |  | FALSE
2024-01-29 | UACC MANSOURIA | DECK |  | Shank of Stbd Anchor is bent |  |  |  | 0 | Open | Significant | No |  | Master take over audit |  |  |  |  | No | no | no | no | 100645320UACC MANSOURIAShank of Stbd Anchor is bent |  | FALSE
2024-01-29 | UACC MANSOURIA | DECK |  | Tank Pressure sensors for 6 Nos. of cargo tanks not Operational. | Requistion to be raised by vessel. SPR/MNSR/D/24/037 |  |  | 0 | Open | Significant | No |  | Master take over audit |  |  |  |  | No | no | no | no | 100745320UACC MANSOURIATank Pressure sensors for 6 Nos. of cargo tanks not Operational. |  | FALSE
2024-01-29 | UACC MANSOURIA | DECK |  | Sounding Guages for all WBT not operational | trouble shooting by ship staff in progress. |  |  | 0 | Open | Significant | No |  | Master take over audit |  |  |  |  | No | no | no | no | 100845320UACC MANSOURIASounding Guages for all WBT not operational |  | FALSE
2024-01-29 | UACC MANSOURIA | DECK |  | GDS not Operational. | Hydracarbon sensor required and req raised . Item planned for delivery in Durban. |  |  | 0 | Open | Significant | Yes |  | Master take over audit |  |  |  |  | No | no | no | no | 100945320UACC MANSOURIAGDS not Operational. |  | FALSE
2024-01-29 | UACC MANSOURIA | DECK |  | N2 generator unable to deliver at full design capacity, lowering vessels discharge capacity. | Need #3 A/E to be fully operational and N2 Plant discharge valves#154 need to be changed with crct size ID. |  |  | 0 | Open | Significant | No |  | Master take over audit |  |  |  |  | No | no | no | no | 101045320UACC MANSOURIAN2 generator unable to deliver at full design capacity, lowering vessels discharge capacity. |  | FALSE
2024-01-29 | UACC MANSOURIA | DECK |  | Unable to charge SCBA Bottles above 150 Bars as Relief valve of compressor gets activated. Air compressor old. | Old requisition closed and new to be raised by the vessel. |  |  | 0 | Open | Significant | No |  | Master take over audit |  |  |  |  | No | no | no | no | 101145320UACC MANSOURIAUnable to charge SCBA Bottles above 150 Bars as Relief valve of compressor gets activated. Air compressor old. |  | FALSE
2024-01-29 | UACC MANSOURIA | DECK |  | One VRCS Pump is not working | The vessel did not order any spare. Instructed the vessel to overhaul the pump. |  |  | 0 | Open | Significant | No |  | Master take over audit |  |  |  |  | No | no | no | no | 101245320UACC MANSOURIAOne VRCS Pump is not working |  | FALSE
2024-01-29 | UACC MANSOURIA | DECK |  | Three UTI not working, One repaired but service to be arreanged. | repaired in Fujiarah. |  |  | 0 | Closed | Significant | No |  | Master take over audit |  |  | 2024-03-27 |  | No | no | no | no | 101345320UACC MANSOURIAThree UTI not working, One repaired but service to be arreanged. |  | TRUE
2024-01-29 | UACC MANSOURIA | BRIDGE |  | Few window wipers not operational ( #1, #3 & #4 from port side) | window wipers made operational |  |  | 0 | Closed | Significant | No |  | Master take over audit |  |  | 2024-03-27 |  | No | no | no | no | 101445320UACC MANSOURIAFew window wipers not operational ( #1, #3 & #4 from port side) |  | TRUE
2024-01-29 | UACC MANSOURIA | BRIDGE |  | Morse Light Not Operational | Trouble shooting not yet comemnced by ship staff. |  |  | 0 | Open | Significant | No |  | Master take over audit |  |  |  |  | No | no | no | no | 101545320UACC MANSOURIAMorse Light Not Operational |  | FALSE
2024-01-29 | UACC MANSOURIA | BRIDGE |  | Screen of Laptop for ADP was handed over in broken condition. Though it is still operational. As this is the main PC for Ordering Charts (ENC’s) & Digital Publications. Suggest to replace the same at the earliest. | Needs Replacement. Laptop repacement will be required. the screen is operable in few angles only. |  |  | 0 | Open | Significant | No |  | Master take over audit |  |  |  |  | No | no | no | no | 101645320UACC MANSOURIAScreen of Laptop for ADP was handed over in broken condition. Though it is still operational. As this is the main PC for Ordering Charts (ENC’s) & Digital Publications. Suggest to replace the same at the earliest. |  | FALSE
2024-01-29 | UACC MANSOURIA | BRIDGE |  | Weight of EXISTING ALDIS lamp and Batteries is more than 7.5 KGs. | Requisition has been raised SPR/MNSR/D/23/154. Awaiting Supply in Fujiarah. |  |  | 0 | Open | Significant | No |  | Master take over audit |  |  |  |  | No | no | no | no | 101745320UACC MANSOURIAWeight of EXISTING ALDIS lamp and Batteries is more than 7.5 KGs. |  | FALSE
2024-01-29 | UACC MANSOURIA | ENGINE ROOM | MAIN ENGINE | Unit #4 P.C.O Non flow alarm is isolated | Spare being ararnged delivery in Durban. |  |  | 0 | Open | Significant | No |  | Master take over audit |  |  |  |  | No | no | no | no | 101845320UACC MANSOURIAUnit #4 P.C.O Non flow alarm is isolated |  | FALSE
2024-01-29 | UACC MANSOURIA | ENGINE ROOM | MAIN ENGINE | OMD is isolated because of leaky stuffing Box due to which mist is forming inside crankcase | OMD is operational. |  |  | 0 | Closed | Significant | No |  | Master take over audit |  |  | 2024-03-27 |  | No | no | no | no | 101945320UACC MANSOURIAOMD is isolated because of leaky stuffing Box due to which mist is forming inside crankcase |  | TRUE
2024-01-29 | UACC MANSOURIA | ENGINE ROOM | AE | #2 Aux engine trip and safeties are by-passed despite fitting new P1/P2 Cards | vessel to comemnce the troubleshooting. |  |  | 0 | Open | Significant | No |  | Master take over audit |  |  |  |  | No | no | no | no | 102045320UACC MANSOURIA#2 Aux engine trip and safeties are by-passed despite fitting new P1/P2 Cards |  | FALSE
2024-01-29 | UACC MANSOURIA | ENGINE ROOM | AE | ALL AE Starting air valves leaking | Spares to be delivered in Durban. |  |  | 0 | Open | Significant | No |  | Master take over audit |  |  |  |  | No | no | no | no | 102145320UACC MANSOURIAALL AE Starting air valves leaking |  | FALSE
2024-01-29 | UACC MANSOURIA | ENGINE ROOM | Boiler | None of the boiler water level is controlled automatically. Composite boiler water level to be maintained manually while sailing. Spares SPR/MNSR/E/24/035 | One aux boiler and composibe boiler spares to be delivered in Durban. |  |  | 0 | Open | Significant | No |  | Master take over audit |  |  |  |  | No | no | no | no | 102245320UACC MANSOURIANone of the boiler water level is controlled automatically. Composite boiler water level to be maintained manually while sailing. Spares SPR/MNSR/E/24/035 |  | FALSE
2024-01-29 | UACC MANSOURIA | ENGINE ROOM | Main Air Compressor | #1 Main air Compressor shaft coupling broken | spare delivered on board and tested. |  |  | 0 | Closed | Significant | No |  | Master take over audit |  |  | 2024-03-27 |  | No | no | no | no | 102345320UACC MANSOURIA#1 Main air Compressor shaft coupling broken |  | TRUE
2024-01-29 | UACC MANSOURIA | ENGINE ROOM |  | DPU and AMS sysstem need to be serviced by technician which gives a lot of false/erratic readings. Even though the values in local are correct. | vessel will reinitiate the communication. |  |  | 0 | Open | Significant | No |  | Master take over audit |  |  |  |  | No | no | no | no | 102445320UACC MANSOURIADPU and AMS sysstem need to be serviced by technician which gives a lot of false/erratic readings. Even though the values in local are correct. |  | FALSE
2024-01-29 | UACC MANSOURIA | ENGINE ROOM | ER pump | #1 Main cool sea water seal leaking. Both suction and discharge valve are not holding for that pump | Valves deliveedon board. maintancne can be tried in ballast passage as valves not holding |  |  | 0 | Open | Significant | No |  | Master take over audit |  |  |  |  | No | no | no | no | 102545320UACC MANSOURIA#1 Main cool sea water seal leaking. Both suction and discharge valve are not holding for that pump |  | FALSE
2024-02-12 | UACC MANSOURIA | DECK | Framo | 10P cofferdam is blocked | Communication with the vessel ongoing. |  |  | 0 | Open | Critical | No |  | TSI | [8 empty] | 102645334UACC MANSOURIA10P cofferdam is blocked |  | FALSE
2024-02-27 | UACC MANSOURIA | DECK | Stdb windlass | STBD windlass takes 10 minutes to engage | PR under order with 45-60 fays delivery. |  |  | 0 | Open | Critical | Yes |  | TSI | [8 empty] | 102745349UACC MANSOURIASTBD windlass takes 10 minutes to engage |  | FALSE
2024-04-16 | UACC MANSOURIA | DECK |  | Ullage port caps (02) missing | NEW PR RAISED : SPR/MNSR/D/24/044 |  |  | 0 | Open | Significant | Yes | [9 empty] | 102845398UACC MANSOURIAUllage port caps (02) missing |  |  | FALSE
2024-04-16 | UACC MANSOURIA | DECK | Blower | Forepeak Store Blower not operational | SPR/MNSR/E/24/043 PR raised |  |  | 0 | Open | Critical | Yes | [9 empty] | 102945398UACC MANSOURIAForepeak Store Blower not operational |  |  | FALSE
2024-03-04 | UACC MANSOURIA | DECK | Shapoli | Shapoli is inoperational | stator and transmitter will be replaced free of charge by the makers. |  |  | 0 | Open | Critical | Yes |  | TSI | [7 empty] | 103045355UACC MANSOURIAShapoli is inoperational |  |  | FALSE
2022-12-14 | UACC MARAH | NAVIGATION |  | It was observed although as per VDR APT echo sounder was connected but the feed was not coming in it | Troubleshooting is in progress. |  |  | 0 | Open | Minor | No | 27-March-24: Troubleshooting is in progress | Vessel |  | 2024-04-20 |  |  | No | no | no | no | 103144909UACC MARAHIt was observed although as per VDR APT echo sounder was connected but the feed was not coming in it |  | FALSE
2022-12-14 | UACC MARAH | NAVIGATION |  | It was observed that ECDIS 1 play back function was not working due to some software issue | We will plan SE attendance at convenient port. |  |  | 0 | Open | Significant | No | 27-March-24: We will arrange for service attendance at convenient port. | Vessel |  | 2024-04-30 |  |  | No | no | no | no | 103244909UACC MARAHIt was observed that ECDIS 1 play back function was not working due to some software issue |  | FALSE
2022-12-14 | UACC MARAH | ENGINE ROOM |  | Alarm Signal tower In Er 2nd Deck, Purifier Room And Bottom Plat Form, comp boiler platform not Working. Sapres required | Spares have been connected to the vessel, job in progress. |  |  | 0 | Open | Significant | Yes | 27-March-24:Spares have been connected to the vessel, job in progress. | Vessel | SPR/MARH/E/23/171 | 2024-04-15 |  |  | No | no | no | no | 103344909UACC MARAHAlarm Signal tower In Er 2nd Deck, Purifier Room And Bottom Plat Form, comp boiler platform not Working. Sapres required |  | FALSE
2023-11-01 | UACC MARAH | DECK | Deck Cranes | Hose handling crane is leaking from slewing motors operating lever, luffing motor and hoisting motor. Tech will embark at Duqm. | Hyd hoses Connectors were also badly leaking, 85 Nos of connectors have been renewed. Slewing motor brake seal and counter balance valve cartridge will be renewed by Hyd service engineer at Port of Duqm. Service engineer will attend the vessel on 21st-November-23. |  |  | 0 | Closed | Critical | Yes | 19-Dec-23:Defect closed | Vessel |  |  | 2023-12-19 |  | No | no | no | no | 103445231UACC MARAHHose handling crane is leaking from slewing motors operating lever, luffing motor and hoisting motor. Tech will embark at Duqm. |  | TRUE
2023-11-01 | UACC MARAH | CARGO SYSTEM | Cargo Pump (FRAMO/COP) | Deck cargo valve actuator leaking | We have requested the hyd service engineer (who will be attending for hose handling crane), to attend the actuaotors. In the meantime we are processing the spares. |  |  | 0 | Closed | Critical | Yes | 19-Dec-23:Defect closed | Vessel |  |  | 2023-12-19 |  | No | no | no | no | 103545231UACC MARAHDeck cargo valve actuator leaking |  | TRUE
2023-11-22 | UACC MARAH | ENGINE ROOM | MAIN ENGINE | Stby ME/AE Circulating pump is in-operational. | Spare pump- ( complete) delivered at Fujairah. Defect rectified. |  | 2300 | 2300 | Closed | Critical | No | 19-Dec-23: Defect rectified | Vessel |  |  | 2023-12-18 |  | No | no | no | no | 103645252UACC MARAHStby ME/AE Circulating pump is in-operational. |  | TRUE
2023-11-22 | UACC MARAH | DECK |  | Door packing rubber at refrigerators of vegetable room and fish room is damaged and need to be replaced. | Door packing connected to the vessel at Duqm, packing renewed. Defect rectified. |  | 370 | 370 | Closed | Minor | Yes | 19-Dec-23:Defect rectified | Vessel |  |  | 2023-12-18 |  | No | no | no | no | 103745252UACC MARAHDoor packing rubber at refrigerators of vegetable room and fish room is damaged and need to be replaced. |  | TRUE
2023-11-22 | UACC MARAH | ENGINE ROOM | AUX BOILER No.1 | Cooling Fan Missing From No 1 Boiler Feed Water Pump | Spares Fan connected to the vessel, defect rectified. |  |  | 0 | Closed | Significant | No | 19-Dec-23:Spare Fan connected to the vessel, defect rectified. | Vessel | SPR/MARH/E/23/169 |  | 2023-12-19 |  | No | no | no | no | 103845252UACC MARAHCooling Fan Missing From No 1 Boiler Feed Water Pump |  | TRUE
2023-11-22 | UACC MARAH | CARGO SYSTEM | N2 Generator 1 | System is not getting operated in auto mode. Valves are getting opeated in auto mode , during function test, but during actual running the valves are not getting operated in aut. Maker's Service engineer attended the vessel at Fujairah anchorage, but problem could not be resolved. We intend to renew valve no 154(flow control vave for 95%), vavlve no 254(flow contol valve 99% ), as these are pulsating during operation. | We intend to renew valve no 154 and valve no 254. Quotation received, will put for approval. | 0 | 16945 | 16945 | Closed | Critical | No | 13-Jan-24:System is running in manual mode. We intend to renew valve 154 and 254. | Vessel | NA | 2024-02-15 | 2023-12-19 |  | No | no | no | no | 103945252UACC MARAHSystem is not getting operated in auto mode. Valves are getting opeated in auto mode , during function test, but during actual running the valves are not getting operated in aut. Maker's Service engineer attended the vessel at Fujairah anchorage, but problem could not be resolved. We intend to renew valve no 154(flow control vave for 95%), vavlve no 254(flow contol valve 99% ), as these are pulsating during operation. |  | TRUE
2023-11-22 | UACC MARAH | SAFETY | Lifeboat/Rescue Boat | Rescue boat davit limit switches not working, provision crane limit switches not working. | New spares have been connected at Duqm, defect rectified. | 0 | 806 | 806 | Closed | Critical | Yes | 19-Dec-23:Defect closed | Vessel | NA |  | 2023-12-19 |  | No | no | no | no | 104045252UACC MARAH Rescue boat davit limit switches not working, provision crane limit switches not working. |  | TRUE
2023-11-22 | UACC MARAH | SAFETY |  | Emergency generator tachometer pick up sensor needs renewal. | Pick-up sensor and tacho meter have been connected to the vessel. Defect rectified. |  |  | 0 | Closed | Critical | Yes | 19-Dec-23:Defect closed | Vessel | SPR/MARH/E/23/220 |  | 2023-12-19 |  | No | no | no | no | 104145252UACC MARAHEmergency generator tachometer pick up sensor needs renewal. |  | TRUE
2023-11-22 | UACC MARAH | DECK | Reefer Compressor provision room | Meat room not operational. Technician needs to attend from Dubai. | Evaporator Fan motor has been connected to the vessel. It has been installed. Defect rectified. |  |  | 0 | Closed | Critical | Yes | 19-Dec-23:Defect closed | Vessel |  |  | 2023-12-19 |  | No | no | no | no | 104245252UACC MARAHMeat room not operational. Technician needs to attend from Dubai. |  | TRUE
2023-11-22 | UACC MARAH | MARPOL | ODME | ODME- unable to perform monthly simulation test due to constant error " gps error" shown. | Attendance from JOWA is planned at DUQM,Oman. Shore communication with maker in progress. | 6615 | 0 | 6615 | Closed | Critical | Yes | 19-Dec-23:Defect closed | Vessel | NA |  | 2023-12-19 |  | No | no | no | no | 104345252UACC MARAH ODME- unable to perform monthly simulation test due to constant error " gps error" shown. |  | TRUE
2023-11-23 | UACC MARAH | DECK |  | Both the 04 gas meters are giving errors for sensors and flow fault | Sensors were landed ashore for calibration, defect closed. | 350 |  | 350 | Closed | Significant | No | 19-Dec-23:Defect closed | Vessel |  |  | 2023-12-19 |  | No | no | no | no | 104445253UACC MARAHBoth the 04 gas meters are giving errors for sensors and flow fault |  | TRUE
2023-11-23 | UACC MARAH | DECK |  | No Hot water supply is available inside crew cabins | Mixing column supplied to the vessel |  |  | 0 | Closed | Significant | No | 19-Dec-23:Defect closed | Vessel |  |  | 2023-12-19 |  | No | no | no | no | 104545253UACC MARAHNo Hot water supply is available inside crew cabins |  | TRUE
2023-11-23 | UACC MARAH | DECK |  | Hot and cold water mixer is not working for 24 cabins | Mixing column supplied to the vessel |  |  | 0 | Closed | Significant | No | 19-Dec-23:Defect closed | Vessel |  |  | 2023-12-19 |  | No | no | no | no | 104645253UACC MARAHHot and cold water mixer is not working for 24 cabins |  | TRUE
2023-11-23 | UACC MARAH | DECK |  | Galley comminuter is not working | Defect closed |  |  | 0 | Closed | Significant | No | 19-Dec-23:Defect closed | Vessel |  |  | 2023-12-19 |  | No | no | no | no | 104745253UACC MARAHGalley comminuter is not working |  | TRUE
2023-11-23 | UACC MARAH | DECK |  | Door packing is damaged for meat room and few other doors | Defect closed |  |  | 0 | Closed | Significant | No |  | Vessel |  |  | 2023-12-19 |  | No | no | no | no | 104845253UACC MARAHDoor packing is damaged for meat room and few other doors |  | TRUE
2023-11-23 | UACC MARAH | DECK |  | The cable conduit line and boxes were severely corroded. | New cover has been supplied to the vessel |  |  | 0 | Closed | Significant | No | 19-Dec-23:Defect closed | Vessel |  |  | 2023-12-19 |  | No | no | no | no | 104945253UACC MARAHThe cable conduit line and boxes were severely corroded. |  | TRUE
2023-11-23 | UACC MARAH | ENGINE ROOM | Air compressor | Main air compressor no.1 HP cooler found leaking | Cooler has been connected to the vessel |  |  | 0 | Closed | Significant | No | 19-Dec-23:Defect closed | Vessel |  |  | 2023-12-19 |  | No | no | no | no | 105045253UACC MARAHMain air compressor no.1 HP cooler found leaking |  | TRUE
2023-11-23 | UACC MARAH | ENGINE ROOM |  | As per Class Report; 3 obs under section 'Action Items' ;have been rectified .( Bsn Store vents, Air Pipe vents Poop deck, Stbd Crane Limit Switch) | Defect closed by Class surveyor |  |  | 0 | Closed | Significant | No | 19-Dec-23:Defect has been closed and verified by class | Vessel |  |  | 2023-12-19 |  | No | no | no | no | 105145253UACC MARAHAs per Class Report; 3 obs under section 'Action Items' ;have been rectified .( Bsn Store vents, Air Pipe vents Poop deck, Stbd Crane Limit Switch) |  | TRUE
2023-11-23 | UACC MARAH | DECK |  | The toilet seat covers need replacement for all common toilets including hospital toilet | Defect closed |  |  | 0 | Open | Significant | No | 27-March-24:We will follow-up with the vessel for renewal of the toilet seat. | Vessel |  | 2024-04-25 |  |  | No | no | no | no | 105245253UACC MARAHThe toilet seat covers need replacement for all common toilets including hospital toilet |  | FALSE
2023-11-30 | UACC MARAH | Deck |  | The speed log indicator at the ceiling is not operational. | Defcet rectified |  |  | 0 | Closed | Critical | No | 19-Dec-23:Defect closed | Vessel |  |  | 2023-12-19 |  | No | no | no | no | 105345260UACC MARAHThe speed log indicator at the ceiling is not operational. |  | TRUE
2023-12-06 | UACC MARAH | ENGINE ROOM | pumps | ME AE FO circulating Pump out of order,Rotor found broken, Spares required for defect rectification | Defect rectified |  |  | 0 | Closed | Critical | No | 13-Jan-24:Dfect closed/rectified | Vessel | SPR/MARH/E/23/230 |  | 2023-12-26 |  | No | no | no | no | 105445266UACC MARAHME AE FO circulating Pump out of order,Rotor found broken, Spares required for defect rectification |  | TRUE
2023-12-09 | UACC MARAH | DECK |  | Pressure sensors of COT 1P, 2S , 3p, 9S, 10p& S & Slop S not working | Defect rectified |  |  | 0 | Closed | Critical | No | 13-Jan-24: Defect rectified | Vessel | NA |  | 2023-12-18 |  | No | no | no | no | 105545269UACC MARAHPressure sensors of COT 1P, 2S , 3p, 9S, 10p& S & Slop S not working |  | TRUE
2023-12-09 | UACC MARAH | DECK |  | CCR Cargo Master Ullage Sensor out of order COT 9P, 10P & 10S, readings are erratic also CCR Cargo Master Temperature showing wrong COT 1S/ 8P/slop S | Defect rectified |  |  | 0 | Closed | Critical | No | 13-Jan-24: Defect rectified | Vessel | NA |  | 2023-12-18 |  | No | no | no | no | 105645269UACC MARAHCCR Cargo Master Ullage Sensor out of order COT 9P, 10P & 10S, readings are erratic also CCR Cargo Master Temperature showing wrong COT 1S/ 8P/slop S |  | TRUE
2023-12-09 | UACC MARAH | DECK |  | It was observed as required by BPG 5.11.4 & Compamy Naviagtion Manual, RIO ( Radar Information overlay ) function was not utilised to verfiy GNSS positions & corelation with charted features |  |  |  | 0 | Closed | Significant | No |  | Vessel |  | 2023-12-13 | 2023-12-19 |  | No | no | no | no | 105745269UACC MARAHIt was observed as required by BPG 5.11.4 & Compamy Naviagtion Manual, RIO ( Radar Information overlay ) function was not utilised to verfiy GNSS positions & corelation with charted features |  | TRUE
2023-12-09 | UACC MARAH | DECK |  | The synergy form OP 24 Mooring diagram was not readily available on bridge to check bollard pull & leads etc during mooring stations |  |  |  | 0 | Closed | Significant | No |  | Vessel |  | 2023-12-13 | 2023-12-19 |  | No | no | no | no | 105845269UACC MARAHThe synergy form OP 24 Mooring diagram was not readily available on bridge to check bollard pull & leads etc during mooring stations |  | TRUE
2023-12-09 | UACC MARAH | DECK |  | It was observed that rescue boat stoarge locker hinges were broken & it was not water tight |  |  |  | 0 | Closed | Significant | No |  | Vessel |  | 2023-12-13 | 2023-12-19 |  | No | no | no | no | 105945269UACC MARAHIt was observed that rescue boat stoarge locker hinges were broken & it was not water tight |  | TRUE
2023-12-09 | UACC MARAH | DECK |  | Forward liferaft light post was only available on the stbd side and if required on port side same need to be shiftted by unscrewing 4 nut bolts which may not be practical in emergency |  |  |  | 0 | Closed | Significant | No |  | Vessel |  | 2023-12-13 | 2023-12-19 |  | No | no | no | no | 106045269UACC MARAHForward liferaft light post was only available on the stbd side and if required on port side same need to be shiftted by unscrewing 4 nut bolts which may not be practical in emergency |  | TRUE
2023-12-09 | UACC MARAH | DECK |  | All 3 ETA booklets still have name of the previous management after almost a year |  |  |  | 0 | Closed | Significant | No |  | Vessel |  | 2023-12-13 | 2023-12-19 |  | No | no | no | no | 106145269UACC MARAHAll 3 ETA booklets still have name of the previous management after almost a year |  | TRUE
2023-12-09 | UACC MARAH | DECK |  | There is no record available in the LSA Form SF 26 ( Six monthly tests ) and form is filed blank |  |  |  | 0 | Closed | Significant | No |  | Vessel |  | 2023-12-13 | 2023-12-19 |  | No | no | no | no | 106245269UACC MARAHThere is no record available in the LSA Form SF 26 ( Six monthly tests ) and form is filed blank |  | TRUE
2023-12-09 | UACC MARAH | DECK |  | 15 Manifold pressure gauges not working & requires renewal | Defect closed |  |  | 0 | Open | Critical | No | 27-March-24:Spares will be connected on 16th-Jan-24. | Vessel | SPR/MARH/D/23/157 | 2024-04-25 |  |  | No | no | no | no | 106345269UACC MARAH15 Manifold pressure gauges not working & requires renewal |  | FALSE
2023-12-09 | UACC MARAH | DECK |  | Ballast tanks guages for 5w's WBT & APT not working & giving erratic readings | Plan to de-commission |  |  | 0 | Open | Significant | No | 27-March-24: We communicate with the maker for further action plan. | Vessel | NA | 2024-04-25 |  |  | No | no | no | no | 106445269UACC MARAHBallast tanks guages for 5w's WBT & APT not working & giving erratic readings |  | FALSE
2023-12-09 | UACC MARAH | DECK |  | AFT draft guage is not working & giving erratic readings | AFT draft gauge is not showing the reading. Vessel will blow through the line and share the outcome with us. |  |  | 0 | Open | minor | No | 27-March-24:AFT draft gauge is not showing the reading. Vessel will blow through the line and share the outcome with us. | Vessel | NA | 2024-04-25 |  |  | No | no | no | no | 106545269UACC MARAHAFT draft guage is not working & giving erratic readings |  | FALSE
2023-12-09 | UACC MARAH | DECK |  | There is no VHF available in CCR for communication with shore during port stay | Vessel has the repeater VHF in CCR. |  |  | 0 | Open | Minor | No | 27-March-24: Vessel has the repeater VHF in CCR | Vessel | NA | 2024-04-25 |  |  | No | no | no | no | 106645269UACC MARAHThere is no VHF available in CCR for communication with shore during port stay |  | FALSE
2023-12-09 | UACC MARAH | DECK |  | It was observed that there was no spare magnetron available on board. Requistion raised | We will process the PR. |  |  | 0 | Open | Minor | No | 27-March-24:We will process the PR. | Vessel | SPR/MARH/D/23/153 | 2024-04-25 |  |  | No | no | no | no | 106745269UACC MARAHIt was observed that there was no spare magnetron available on board. Requistion raised |  | FALSE
2023-12-09 | UACC MARAH | ENGINE ROOM |  | No sewage Test kit available on board | Spares have been ordered. |  |  | 0 | Open | Significant | No | 27-March-24: Spares will be connected at Charleston | Vessel | SPR/MARH/E/23/100 | 2024-04-25 |  |  | No | no | no | no | 106845269UACC MARAHNo sewage Test kit available on board |  | FALSE
2023-12-10 | UACC MARAH | DECK |  | The solas training manual still have crew list & other documents of previous management |  |  |  | 0 | Closed | Significant | No |  | Vessel |  | 2023-12-14 | 2023-12-19 |  | No | no | no | no | 106945270UACC MARAHThe solas training manual still have crew list & other documents of previous management |  | TRUE
2023-12-10 | UACC MARAH | DECK |  | There is no record of other important keys in Key log of security file only record of cabin keys are mainatined |  |  |  | 0 | Closed | Significant | No |  | Vessel |  | 2023-12-14 | 2023-12-19 |  | No | no | no | no | 107045270UACC MARAHThere is no record of other important keys in Key log of security file only record of cabin keys are mainatined |  | TRUE
2023-12-10 | UACC MARAH | DECK |  | It was observed although vessel a VSAT phone in citadel quaterly inventory of security equipment has marked satellite phone as NA also as required by VIQ 7.6 vessel’s dedicated standalone security communications equipment not regularly tested as there is no such record available |  |  |  | 0 | Closed | Significant | No |  | Vessel |  | 2023-12-14 | 2023-12-19 |  | No | no | no | no | 107145270UACC MARAHIt was observed although vessel a VSAT phone in citadel quaterly inventory of security equipment has marked satellite phone as NA also as required by VIQ 7.6 vessel’s dedicated standalone security communications equipment not regularly tested as there is no such record available |  | TRUE
2023-12-10 | UACC MARAH | ENGINE ROOM |  | NO.2 Aux Boiler not working in Auto mode,presently running in Manual Mode, | Need Sequencer controller for auto operation. |  |  | 0 | Open | minor | No | 27-March-24: PR floated for quotation | Vessel | SPR/MARH/E/23/239 | 2024-04-25 |  |  | No | no | no | no | 107245270UACC MARAHNO.2 Aux Boiler not working in Auto mode,presently running in Manual Mode, |  | FALSE
2023-12-11 | UACC MARAH | SAFETY | FFA | The low expansion foam anaual test expiring on 29th Dec 23 same need to landed for analysis |  |  |  | 0 | Closed | Significant | No |  | Vessel |  | 2023-12-14 | 2023-12-19 |  | No | no | no | no | 107345271UACC MARAHThe low expansion foam anaual test expiring on 29th Dec 23 same need to landed for analysis |  | TRUE
2023-12-11 | UACC MARAH | ENGINE ROOM | MGPS | MGPS stopped since 7th December although vessel deep & clean sea. |  |  |  | 0 | Closed | Significant | No |  | Vessel |  | 2023-12-14 | 2023-12-19 |  | No | no | no | no | 107445271UACC MARAHMGPS stopped since 7th December although vessel deep & clean sea. |  | TRUE
2023-12-11 | UACC MARAH | ENGINE ROOM |  | Engine room alarm log printer not working properly , printer head fainted , overprinting . Need to be attended |  |  |  | 0 | Closed | Significant | No |  | Vessel |  | 2023-12-14 | 2023-12-19 |  | No | no | no | no | 107545271UACC MARAHEngine room alarm log printer not working properly , printer head fainted , overprinting . Need to be attended |  | TRUE
2023-12-11 | UACC MARAH | DECK |  | It was observed that list of enclosed spaces not available/posted in common areas such ECR & Messrooms |  |  |  | 0 | Closed | Significant | No |  | Vessel |  | 2023-12-14 | 2023-12-19 |  | No | no | no | no | 107645271UACC MARAHIt was observed that list of enclosed spaces not available/posted in common areas such ECR & Messrooms |  | TRUE
2023-12-11 | UACC MARAH | DECK |  | Dockmap ( Synergy SMS ) not available in engine room computers same need to be configured |  |  |  | 0 | Closed | Significant | No |  | Vessel |  | 2023-12-14 | 2023-12-19 |  | No | no | no | no | 107745271UACC MARAHDockmap ( Synergy SMS ) not available in engine room computers same need to be configured |  | TRUE
2023-12-11 | UACC MARAH | DECK |  | Company form AD 19 Work Planner ( Daily Tool box meeting ) was last prepared on 19th November 2023 and there no record after that for any tool box meeting. Same need to be started immidiately |  |  |  | 0 | Closed | Significant | No |  | Vessel |  | 2023-12-14 | 2023-12-19 |  | No | no | no | no | 107845271UACC MARAHCompany form AD 19 Work Planner ( Daily Tool box meeting ) was last prepared on 19th November 2023 and there no record after that for any tool box meeting. Same need to be started immidiately |  | TRUE
2023-12-11 | UACC MARAH | DECK |  | Chief enginner's night order book not available on baord, presently ch eng is wrinting night order on photocopied pages from the last book |  |  |  | 0 | Closed | Significant | No |  | Vessel |  | 2023-12-14 | 2023-12-19 |  | No | no | no | no | 107945271UACC MARAHChief enginner's night order book not available on baord, presently ch eng is wrinting night order on photocopied pages from the last book |  | TRUE
2023-12-11 | UACC MARAH | ENGINE ROOM |  | Emergency generator tachometer is received on board However, installation still pending ( Last SIRE ) | Defect rectified |  |  | 0 | Closed | Significant | Yes | 13-Jan-24:Defect rectified | Vessel |  | 2023-12-14 | 2023-12-26 |  | No | no | no | no | 108045271UACC MARAHEmergency generator tachometer is received on board However, installation still pending ( Last SIRE ) |  | TRUE
2023-12-11 | UACC MARAH | DECK |  | The are 4 drums on bridge wing area which is not kept over pallet as required |  |  |  | 0 | Closed | Significant | No |  | Vessel |  | 2023-12-14 | 2023-12-19 |  | No | no | no | no | 108145271UACC MARAHThe are 4 drums on bridge wing area which is not kept over pallet as required |  | TRUE
2023-12-11 | UACC MARAH | ENGINE ROOM |  | ME & AE fuel oil flowmeters not in working condition, display counter reading showing false reading, troubleshooting carried out, suspected rotating parts defective or worn out, spares required | PR has been floated for quotation. |  |  | 0 | Open | Significant | No | 27-March-24:PR has been floated for quotation. | Vessel | SPR/MARH/E/23/015 | 2024-04-30 |  |  | No | no | no | no | 108245271UACC MARAHME & AE fuel oil flowmeters not in working condition, display counter reading showing false reading, troubleshooting carried out, suspected rotating parts defective or worn out, spares required |  | FALSE
2023-12-11 | UACC MARAH | DECK | AC | Accomodation AC Compressor No 2 Not Operational. | Spares are being processed. |  |  | 0 | Open | Critical | No | 27-March-24:We have landed the compressor at Fujairah for overhauling, but the quotation is exorbitant. Spares are being processed. | Vessel | SPR/MARAH/E/23/244 | 2024-04-30 |  |  | No | no | no | no | 108345271UACC MARAHAccomodation AC Compressor No 2 Not Operational. |  | FALSE
2023-12-12 | UACC MARAH | DECK |  | Both windlass clutch moves out upto 50% as the locking lever has a play, lever to be build up by welding in engine room workshop to rectify this problem otherwise slipping of clutch during operation is likely |  |  |  | 0 | Closed | Significant | No |  | Vessel |  | 2023-12-15 | 2023-12-19 |  | No | no | no | no | 108445272UACC MARAHBoth windlass clutch moves out upto 50% as the locking lever has a play, lever to be build up by welding in engine room workshop to rectify this problem otherwise slipping of clutch during operation is likely |  | TRUE
2023-12-12 | UACC MARAH | DECK |  | Vessel has received new paint from Sigma ( PPG) MSDS of same to be placed in paint locker |  |  |  | 0 | Closed | Significant | No |  | Vessel |  | 2023-12-15 | 2023-12-19 |  | No | no | no | no | 108545272UACC MARAHVessel has received new paint from Sigma ( PPG) MSDS of same to be placed in paint locker |  | TRUE
2023-12-12 | UACC MARAH | DECK |  | Paint locker has some area higher & corner which is out of reach of sprinkler,paint should not be stored there |  |  |  | 0 | Closed | Significant | No |  | Vessel |  | 2023-12-15 | 2023-12-19 |  | No | no | no | no | 108645272UACC MARAHPaint locker has some area higher & corner which is out of reach of sprinkler,paint should not be stored there |  | TRUE
2023-12-12 | UACC MARAH | DECK |  | Paint lockers natuaral vent flame screen is clogged & painted same need to be cleaned |  |  |  | 0 | Closed | Significant | No |  | Vessel |  | 2023-12-15 | 2023-12-19 |  | No | no | no | no | 108745272UACC MARAHPaint lockers natuaral vent flame screen is clogged & painted same need to be cleaned |  | TRUE
2023-12-12 | UACC MARAH | ENGINE ROOM |  | It was observed that various items in ORB Part 1 such as Time UTC or LT not mentioned , Code missing (26.4) 23rd Aug 23 & Code missing (26.3) 29th Aug 23 which is required to be corrected | Briefing of vessel has been carried out. |  |  | 0 | Closed | Significant | Yes | 13-Jan-24:Vessel has been briefed. | Vessel |  | 2024-01-20 | 2023-12-20 |  | No | no | no | no | 108845272UACC MARAHIt was observed that various items in ORB Part 1 such as Time UTC or LT not mentioned , Code missing (26.4) 23rd Aug 23 & Code missing (26.3) 29th Aug 23 which is required to be corrected |  | TRUE
2023-12-12 | UACC MARAH | ENGINE ROOM | FWG | Fresh water generator feed control valve is malfuctioning, spares required | Need Shore support |  |  | 0 | Open | Minor | No |  | Vessel | SPR/MARH/E/23/030 | 2024-04-25 |  |  | No | no | no | no | 108945272UACC MARAHFresh water generator feed control valve is malfuctioning, spares required |  | FALSE
2023-12-12 | UACC MARAH | MARPOL |  | It was observed that last ODME test record in ORB part 2 is of 19th June 2023 | Will follow up with the vessel for defect rectification. |  |  | 0 | Open | Significant | Yes | 27-March-24:Will follow up with the vessel for defect rectification. | Vessel |  | 2024-04-25 |  |  | No | no | no | no | 109045272UACC MARAHIt was observed that last ODME test record in ORB part 2 is of 19th June 2023 |  | FALSE
2023-12-13 | UACC MARAH | ENGINE ROOM | pumps | No 1 Boiler feed water pump cooling fan not available. Requisition raised supply awaited | Defect rectified |  |  | 0 | Closed | Critical | No | 13-Jan-24:Defect rectified | Vessel | SPR/MARH/E/23/169 | 2024-01-25 | 2023-12-29 |  | No | no | no | no | 109145273UACC MARAHNo 1 Boiler feed water pump cooling fan not available. Requisition raised supply awaited |  | TRUE
2023-12-13 | UACC MARAH | DECK |  | Cyber security to be fully implemented on board, all USB ports to be blocked both IT & OT ,only official antivirus software to be kept in ship's PCs . Support to be taken from IT departemnt if required |  |  |  | 0 | Closed | Significant | No |  | Vessel |  | 2023-12-15 | 2023-12-19 |  | No | no | no | no | 109245273UACC MARAHCyber security to be fully implemented on board, all USB ports to be blocked both IT & OT ,only official antivirus software to be kept in ship's PCs . Support to be taken from IT departemnt if required |  | TRUE
2023-12-13 | UACC MARAH | DECK |  | Aft ETA box inspection port to be marked ( stencilled ) open & greased for quick access, presently found jammed |  |  |  | 0 | Closed | Significant | No |  | Vessel |  | 2023-12-15 | 2023-12-19 |  | No | no | no | no | 109345273UACC MARAHAft ETA box inspection port to be marked ( stencilled ) open & greased for quick access, presently found jammed |  | TRUE
2023-12-13 | UACC MARAH | DECK |  | Poster like Smoking regulations onboard, No Distractions policy ( no use of mobile phones in CCR) , & No Smart watch/Fitness bands on deck is NOT posted in CCR & Ship's office |  |  |  | 0 | Closed | Significant | No |  | Vessel |  | 2023-12-20 | 2023-12-19 |  | No | no | no | no | 109445273UACC MARAHPoster like Smoking regulations onboard, No Distractions policy ( no use of mobile phones in CCR) , & No Smart watch/Fitness bands on deck is NOT posted in CCR & Ship's office |  | TRUE
2023-12-13 | UACC MARAH | ENGINE ROOM | AE | Aux Eng Lube Oil Purifier Parts Such As 3 Way Valve And Bowl missing & its non operational Spares Required | Need Shore support |  |  | 0 | Open | Minor | No |  | Vessel | SPR/MARH/E/23/156 | 2024-04-25 |  |  | No | no | no | no | 109545273UACC MARAHAux Eng Lube Oil Purifier Parts Such As 3 Way Valve And Bowl missing & its non operational Spares Required |  | FALSE
2023-12-13 | UACC MARAH | DECK |  | Vessel do not have intrinsically safe camera on board, requistion raised, supply awaited | Need Shore support |  |  | 0 | Open | Minor | No |  | Vessel | Requisition raised | 2024-04-25 |  |  | No | no | no | no | 109645273UACC MARAHVessel do not have intrinsically safe camera on board, requistion raised, supply awaited |  | FALSE
2023-12-14 | UACC MARAH | Deck |  | It was observed that on 7th Dec 2023 vessel anchored in Fujairah Bravo anchoarge @ depth 140 meter However, as required by navigation manual 9.3.4.4 in such cases a Level II risk assesment to be completed and shared with marine superintendent which was not done whereas a risk assesment was filed which was prepared by previous Master in Oct 2023 for the depth upto 82.5 m which was not case now. |  |  |  | 0 | Closed | Significant | No |  | Vessel |  | 2023-12-20 | 2023-12-19 |  | No | no | no | no | 109745274UACC MARAHIt was observed that on 7th Dec 2023 vessel anchored in Fujairah Bravo anchoarge @ depth 140 meter However, as required by navigation manual 9.3.4.4 in such cases a Level II risk assesment to be completed and shared with marine superintendent which was not done whereas a risk assesment was filed which was prepared by previous Master in Oct 2023 for the depth upto 82.5 m which was not case now. |  | TRUE
2023-12-14 | UACC MARAH | MARPOL |  | Sewage treatment plant recirculation pipe is heavily chocked | Need Shore support |  |  | 0 | Open | Minor | No |  | Vessel | SPR/MARH/E/243 | 2024-04-25 |  |  | No | no | no | no | 109845274UACC MARAHSewage treatment plant recirculation pipe is heavily chocked |  | FALSE
2023-12-14 | UACC MARAH | DECK |  | ECR speed log display is out of order | Need Shore support |  |  | 0 | Open | Minor | No |  | Vessel | SPR/MARH/E/23/251 | 2024-04-25 |  |  | No | no | no | no | 109945274UACC MARAHECR speed log display is out of order |  | FALSE
2023-12-14 | UACC MARAH | ENGINE ROOM | Main Air Compressor | Main air comp. #1&2,having multiple leaks,need complete overhauling. | Need Shore support |  |  | 0 | Open | Minor | No |  | Vessel | SPR/MARH/E/23/85/98/165/234 | 2024-04-25 |  |  | No | no | no | no | 110045274UACC MARAHMain air comp. #1&2,having multiple leaks,need complete overhauling. |  | FALSE
2023-12-14 | UACC MARAH | ENGINE ROOM | AE | AE multiple sensors faulty need to be renewed or repaired | Need Shore support |  |  | 0 | Open | Minor | No |  | Vessel | SPR/MARH/E/23/130 | 2024-04-25 |  |  | No | no | no | no | 110145274UACC MARAHAE multiple sensors faulty need to be renewed or repaired |  | FALSE
2023-12-15 | UACC MARAH | Deck |  | It was observed that as required by SMM ch 10/ 4.4 Seably training is not being followed & almost neglected as only 4 crem members has actively participated, 6 are less are less than 10% training done and 13 crew is 0% and some of them even last logged in 2022. |  |  |  | 0 | Closed | Significant | No |  | Vessel |  | 2023-12-20 | 2023-12-19 |  | No | no | no | no | 110245275UACC MARAHIt was observed that as required by SMM ch 10/ 4.4 Seably training is not being followed & almost neglected as only 4 crem members has actively participated, 6 are less are less than 10% training done and 13 crew is 0% and some of them even last logged in 2022. |  | TRUE
2023-12-17 | UACC MARAH | Deck |  | It was observed that port anchor was NOT making 3-point contact as required by navigation manual 9.3.14 & the chain was twisted at gypsy |  |  |  | 0 | Closed | Significant | No |  | Vessel |  | 2023-12-20 | 2023-12-19 |  | No | no | no | no | 110345277UACC MARAHIt was observed that port anchor was NOT making 3-point contact as required by navigation manual 9.3.14 & the chain was twisted at gypsy |  | TRUE
2023-12-18 | UACC MARAH | Deck |  | Stencills of all the vents & discharge on aft poop deck mostly from engine room were over painted | Job in progress |  |  | 0 | Open | Significant | No | 27-March-24: Job in progress | Vessel |  | 2024-04-25 |  |  | No | no | no | no | 110445278UACC MARAHStencills of all the vents & discharge on aft poop deck mostly from engine room were over painted |  | FALSE
2023-12-18 | UACC MARAH | Deck |  | Walkie talkie's were not in good condition & most of the crew were complaints about same. | Walkie Talkies have been connected to the vessel. |  |  | 0 | Open | Significant | No | 27-March-24:3-Walkie talkies will be connected on 16th-January-2024 | Vessel |  | 2024-04-25 |  |  | No | no | no | no | 110545278UACC MARAHWalkie talkie's were not in good condition & most of the crew were complaints about same. |  | FALSE
2023-12-19 | UACC MARAH | MLC | STP System | Stby STP pump is not in operaton. Few individual cabin toilet is not working. | Stby pump is operational now. STP Spares have been connected to the vessel. Will follow up with the vessel for installtion and defct rectification. | 0 | 5100 | 5100 | Closed | Critical | Yes | 13-Jan-24:Defect rectified | Vessel |  | 2024-01-05 | 2023-12-31 |  | No | no | no | no | 110645279UACC MARAHStby STP pump is not in operaton. Few individual cabin toilet is not working. |  | TRUE
2023-12-19 | UACC MARAH | CARGO SYSTEM | Cargo Tank ullage Press/Temp Sensors | Radar level sensor for 3P/10 P, temperature sensor for 8P/Slop-S and pressure sensor for 9P/9S is showing erratic readings. | Maker service engineer attended the vessel at Fujairah. Still 3-radar and 9 pressure sensors are not. Service attendance alongwith the sapres, is expected on 19th-December-23. |  |  | 0 | Closed | Critical | Yes | 13-Jan-24:Defect rectified | Vessel |  | 2023-12-20 | 2023-12-20 |  | No | no | no | no | 110745279UACC MARAHRadar level sensor for 3P/10 P, temperature sensor for 8P/Slop-S and pressure sensor for 9P/9S is showing erratic readings. |  | TRUE
2023-12-19 | UACC MARAH | CARGO SYSTEM | Deck steam Lines | Deck steam return observation tank sight glass bulged out | New sight glass is being connected at Fujairah |  |  | 0 | Closed | Critical | Yes | 13-Jan-24:Defect rectified | Vessel |  | 2024-12-25 | 2024-01-24 |  | No | no | no | no | 110845279UACC MARAHDeck steam return observation tank sight glass bulged out |  | TRUE
2023-12-19 | UACC MARAH | ENGINE ROOM | Sewage treatment plant | STP non return flap valve is not holding. Flush system of few toilets of individual cabins are not working. | Non return flap, pressure switch and individual cabin toilet spares have been connected to the vessel. Pr switch and flap valve installed. Job in hand. |  |  | 0 | Closed | Critical | Yes | 13-Jan-24:Defect rectified | Vessel |  | 2024-01-05 | 2023-12-30 |  | No | no | no | no | 110945279UACC MARAHSTP non return flap valve is not holding. Flush system of few toilets of individual cabins are not working. |  | TRUE
2023-12-19 | UACC MARAH | DECK |  | Hydro blaster reported out of order. | Vessel has overhauled the hydroblaster , it is not developing the pressure. PR for the spares have been raised. | 500 | 7660 | 8160 | Open | Critical | No | 27-March-24: We will process the PR. | Vessel |  | 2024-04-25 |  |  | No | no | no | no | 111045279UACC MARAHHydro blaster reported out of order. |  | FALSE
2023-12-19 | UACC MARAH | ENGINE ROOM | AUX BOILER No.1 | No.1 Aux blr Tried out found Noise from Burner unit,found Radial Flow Impeller worn out,New Bearings renewed and put back ,tried out still remain same | Defect closed |  |  | 0 | Open | Significant | No | 27-March-24:Vessel will renew the burner shaft. | Vessel |  | 2024-04-25 |  |  | No | no | no | no | 111145279UACC MARAHNo.1 Aux blr Tried out found Noise from Burner unit,found Radial Flow Impeller worn out,New Bearings renewed and put back ,tried out still remain same |  | FALSE
2023-12-19 | UACC MARAH | ENGINE ROOM | AE No.3 | AE#3 All units fuel pumps overhauling is required. Action Planned:Troubleshooting in progress" | Spares are on order , will connect to the vessel around 05th-Jan-24 | 0 | 5500 | 5500 | Open | Minor | No | 27-March-24:Spares will be connected around 05th-Jan-23. | Vessel | NA | 2024-04-25 |  |  | No | no | no | no | 111245279UACC MARAH AE#3 All units fuel pumps overhauling is required. Action Planned:Troubleshooting in progress" |  | FALSE
2023-12-27 | UACC MARAH | ENGINE ROOM | MAIN ENGINE | Main engine camshaft shifted from place exhaust roller guide, fuel pump roller guide, roller guide housing, Chain links and Cams damaged. | Defect rectifeid | 0 | 0 | 0 | Closed | Critical | No | 19-Dec-23:Defect rectifed. | Vessel | NA |  | 2024-01-19 |  | No | no | no | no | 111345287UACC MARAH Main engine camshaft shifted from place exhaust roller guide, fuel pump roller guide, roller guide housing, Chain links and Cams damaged. |  | TRUE
2024-01-05 | UACC MARAH | Deck | Mooring | Most of the mooring winches brake limit marker are in poor condition like bent or shifted same need to be rectified | Defect closed |  |  | 0 | Open | Significant | No | 27-March-24:Will follow up with the vessel for defect rectification. | Vessel |  | 2024-04-25 |  |  | No | no | no | no | 111445296UACC MARAHMost of the mooring winches brake limit marker are in poor condition like bent or shifted same need to be rectified |  | FALSE
2024-01-05 | UACC MARAH | Deck | Mooring | MSMP Register to updated with all the mooring ropes certificates and other items as required by Appendix 1 Mooring system management plan register to be prepared | Will follow up with the vessel for defect rectification. |  |  | 0 | Open | Minor | No | 27-March-24:Will follow up with the vessel for defect rectification. | Vessel |  | 2024-04-25 |  |  | No | no | no | no | 111545296UACC MARAHMSMP Register to updated with all the mooring ropes certificates and other items as required by Appendix 1 Mooring system management plan register to be prepared |  | FALSE
2024-01-09 | UACC MARAH | Deck | N2 | N2 System main Control panel display found burnt. Requisition raised supply awaited | Screen has few grey spots,spare has been ordered. |  |  | 0 | Open | Significant | No | 27-March-24:Screen has few grey spots, Try to connect at Charleston | Vessel | SPR/MARH/E/23/248 | 2024-04-30 |  |  | No | no | no | no | 111645300UACC MARAHN2 System main Control panel display found burnt. Requisition raised supply awaited |  | FALSE
2024-01-10 | UACC MARAH | ENGINE ROOM |  | Composite boiler FO preheater temperature sensor malfunctioning. | PR is being processed |  |  | 0 | Open | Significant | No | 27-March-24: PR is being processed. | Vessel | SPR/MARH/E/23/239 | 2024-04-25 |  |  | No | no | no | no | 111745301UACC MARAHComposite boiler FO preheater temperature sensor malfunctioning. |  | FALSE
2024-01-10 | UACC MARAH | Deck |  | Framo powerpacks hydraullic lines leaking in return common line | Defect closed |  |  | 0 | Open | Significant | No | 27-March-24:Will check with the vessel | Vessel | SPR/MARH/E/23/235 | 2024-04-25 |  |  | No | no | no | no | 111845301UACC MARAHFramo powerpacks hydraullic lines leaking in return common line |  | FALSE
2024-01-10 | UACC MARAH | NAVIGATION |  | The ECDIS and echo sounder switch off alarm is not triggered in VDR | We will plan SE attendance in due course |  |  | 0 | Open | Significant | No | 27-March-24:We will plan SE attendance in due course | Vessel |  | 2024-04-25 |  |  | No | no | no | no | 111945301UACC MARAHThe ECDIS and echo sounder switch off alarm is not triggered in VDR |  | FALSE
2024-01-11 | UACC MARAH | dECK |  | As required by VIQ 8.5 vessel has single hose handing crane & inventory of its hyraulic hoses not available on baord same need to be prepared and if low ROB, requisition for same to be raised | Vessel will sahre the PR |  |  | 0 | Open | Minor | No | 27-March-24: Vessel will share the PR | Vessel |  | 2024-04-25 |  |  | No | no | no | no | 112045302UACC MARAHAs required by VIQ 8.5 vessel has single hose handing crane & inventory of its hyraulic hoses not available on baord same need to be prepared and if low ROB, requisition for same to be raised |  | FALSE
2024-01-11 | UACC MARAH | Deck |  | Observed damaged lagging below the upper deck entrance door of engine room same need to be repaired | Defect rectified |  |  | 0 | Open | Significant | No | 27-March-24:Will follow up with the vessel for defect rectification. | Vessel |  | 2024-04-25 |  |  | No | no | no | no | 112145302UACC MARAHObserved damaged lagging below the upper deck entrance door of engine room same need to be repaired |  | FALSE
2024-01-11 | UACC MARAH | Deck |  | Sound powered telephone of steering flat did not worked when tested with bridge same need to be investigated and rectified | Defect rectified |  |  | 0 | Open | Significant | Yes | 27-March-24:Will follow up with the vessel for defect rectification. | Vessel |  | 2024-04-25 |  |  | No | no | no | no | 112245302UACC MARAHSound powered telephone of steering flat did not worked when tested with bridge same need to be investigated and rectified |  | FALSE
2024-01-12 | UACC MARAH | Deck |  | No food freezer for storing food waste in special areas.Food waste stored in open plastic bins and kept in Meat room. Unhygenic crew & officers raised this matter in first safety meeting | PR has been floated for quotation. |  |  | 0 | Open | Minor | No | 27-March-24:PR has been floated for quotation. | Vessel | SPR/MARH/D/23/175 | 2024-04-25 |  |  | No | no | no | no | 112345303UACC MARAHNo food freezer for storing food waste in special areas.Food waste stored in open plastic bins and kept in Meat room. Unhygenic crew & officers raised this matter in first safety meeting |  | FALSE
2024-01-12 | UACC MARAH | Deck |  | Spring mooring winches brake lining worned out approx upto 4 mm same need to be renewed | Defect rectified |  |  | 0 | Open | Significant | No | 27-March-24:Will follow up with the vessel for defect rectification. | Vessel |  | 2024-04-25 |  |  | No | no | no | no | 112445303UACC MARAHSpring mooring winches brake lining worned out approx upto 4 mm same need to be renewed |  | FALSE
2024-01-14 | UACC MARAH | NAVIGATION |  | Both ECDIS screens were partially burnt out and there is dark grey spot on them | We are trying to source the screen for the ECDIS. |  |  | 0 | Open | Critical | Yes | 27-March-24: We are trying to source the screen for the ECDIS. | Vessel | SPR/MARH/D/23/152 | 2024-04-25 |  |  | No | no | no | no | 112545305UACC MARAHBoth ECDIS screens were partially burnt out and there is dark grey spot on them |  | FALSE
2024-01-20 | UACC MARAH | ENGINE ROOM |  | Engine room workshop the fire curtain in hot work area is torn & holed. Plan & repair the curtain if not possible raise requisition for new curtain | Vessel will sahre the PR |  |  | 0 | Open | Minor | Yes | 27-March-24: Vessel will share the PR | Vessel |  | 2024-04-25 |  |  | No | no | no | no | 112645311UACC MARAHEngine room workshop the fire curtain in hot work area is torn & holed. Plan & repair the curtain if not possible raise requisition for new curtain |  | FALSE
2024-01-20 | UACC MARAH | ENGINE ROOM |  | Engine R/M Workshop EEBD pressure observed160 bars , required pressure 200 bars. | Replace/recharge EEBD |  |  | 0 | Closed | Critical | No |  |  |  |  | 2024-01-29 | [5 empty] | 112745311UACC MARAHEngine R/M Workshop EEBD pressure observed160 bars , required pressure 200 bars. |  | TRUE
2024-01-20 | UACC MARAH | DECK |  | Upper deck Fresh water line in cable duct to be repainted due to distinct water leakage marks visible near penetration.Lagging to replace as securing arrangement completely rusted . | Painting of line |  |  | 0 | Closed | Minor | No |  |  |  |  | 2024-01-29 | [5 empty] | 112845311UACC MARAHUpper deck Fresh water line in cable duct to be repainted due to distinct water leakage marks visible near penetration.Lagging to replace as securing arrangement completely rusted . |  | TRUE
2024-01-20 | UACC MARAH | ENGINE ROOM |  | MDO purfier supply pump oil stains noticed below the pump. | Clean and paint |  |  | 0 | Closed | Significant | No |  |  |  |  | 2024-01-29 | [5 empty] | 112945311UACC MARAHMDO purfier supply pump oil stains noticed below the pump. |  | TRUE
2024-01-20 | UACC MARAH | ENGINE ROOM |  | Emergency generator rm phone has headphone extentions , penetrating electrical cables plastic sheathing has worn out and metal wires are visbible. | insulating tape to be used |  |  | 0 | Closed | Significant | No |  |  |  |  | 2024-01-29 | [5 empty] | 113045311UACC MARAHEmergency generator rm phone has headphone extentions , penetrating electrical cables plastic sheathing has worn out and metal wires are visbible. |  | TRUE
2024-01-20 | UACC MARAH | ENGINE ROOM |  | Emergency generator E/G Auto standby light , coolant heater light on main switch board fused . | Light to replace |  |  | 0 | Closed | Significant | No |  |  |  |  | 2024-01-29 | [5 empty] | 113145311UACC MARAHEmergency generator E/G Auto standby light , coolant heater light on main switch board fused . |  | TRUE
2024-01-20 | UACC MARAH | ENGINE ROOM |  | Emergency gen rm main switch board has alarm flickering emergency stop circuit source failure alarm. | Investigate alarm |  |  | 0 | Closed | Significant | No |  |  |  |  | 2024-01-29 | [5 empty] | 113245311UACC MARAHEmergency gen rm main switch board has alarm flickering emergency stop circuit source failure alarm. |  | TRUE
2024-01-20 | UACC MARAH | ENGINE ROOM |  | Traces of hydraulic oil noticed below hydraulic starting mechanism , traces of oil seen in drip tray under the sump of emergency generator. | Area to clean |  |  | 0 | Closed | Minor | No |  |  |  |  | 2024-01-29 | [5 empty] | 113345311UACC MARAHTraces of hydraulic oil noticed below hydraulic starting mechanism , traces of oil seen in drip tray under the sump of emergency generator. |  | TRUE
2024-01-20 | UACC MARAH | DECK |  | Accommodation doors on C dk port side , B deck , A deck S/side/ Ships Laundry not closing properly .Frames of few doors are bent. | Defect rectified |  |  | 0 | Open | Significant | No | 27-March-24:Requisition sent to many vendors, awaiting quotation. |  |  | 2024-04-25 | [6 empty] | 113445311UACC MARAHAccommodation doors on C dk port side , B deck , A deck S/side/ Ships Laundry not closing properly .Frames of few doors are bent. |  | FALSE
2024-01-20 | UACC MARAH | DECK |  | Broken toilet seat in common toilet | Replaced |  |  | 0 | Open | Significant | No | 27-March-24: Defect rectified |  |  | 2024-04-25 | [6 empty] | 113545311UACC MARAHBroken toilet seat in common toilet |  | FALSE
2024-01-20 | UACC MARAH | DECK |  | In CCR Console source Main AC220 V source light and DC 24V source light fused. | Replace light |  |  | 0 | Open | Minor | No | 27-March-24: |  |  | 2024-04-25 | [6 empty] | 113645311UACC MARAHIn CCR Console source Main AC220 V source light and DC 24V source light fused. |  | FALSE
2024-01-20 | UACC MARAH | DECK |  | Lagging/Insulation approx 50 cm x 50 cm missing on forward bulkhead in foam room near FW lines penetration.FW pipes missing lagging approx 50 cm near penetration. | Defect closed |  |  | 0 | Open | Significant | No | 27-March-24: Defect rectified |  |  | 2024-04-25 | [6 empty] | 113745311UACC MARAHLagging/Insulation approx 50 cm x 50 cm missing on forward bulkhead in foam room near FW lines penetration.FW pipes missing lagging approx 50 cm near penetration. |  | FALSE
2024-01-20 | UACC MARAH | ENGINE ROOM |  | Engine workshop phone few keys have developed holes . | Replace phone |  |  | 0 | Open | Minor | No | 27-March-24: |  |  | 2024-04-25 | [6 empty] | 113845311UACC MARAHEngine workshop phone few keys have developed holes . |  | FALSE
2024-01-20 | UACC MARAH | ENGINE ROOM |  | Oil stains /small leaks observed on No.1 and No. 3 Auxillary generator which were running . | Defect rectified |  |  | 0 | Open | Significant | No | 27-March-24: Defect rectified |  |  | 2024-04-25 | [6 empty] | 113945311UACC MARAHOil stains /small leaks observed on No.1 and No. 3 Auxillary generator which were running . |  | FALSE
2024-01-20 | UACC MARAH | DECK |  | CCR DCP extiguisher to replace as cartridge pressure having red mark . | Defect closed |  |  | 0 | Open | Significant | No | 27-March-24: Defect rectified |  |  | 2024-04-25 | [6 empty] | 114045311UACC MARAHCCR DCP extiguisher to replace as cartridge pressure having red mark . |  | FALSE
2024-01-20 | UACC MARAH | DECK |  | Emrgency generator DO tank vent/sounding pipe save all filled with rust , same to be cleaned .The vent head is also rusted .Any derusting with needle gun will create an hole. | Defect closed |  |  | 0 | Open | Significant | No | 27-March-24: Defect rectified |  |  | 2024-04-25 | [6 empty] | 114145311UACC MARAHEmrgency generator DO tank vent/sounding pipe save all filled with rust , same to be cleaned .The vent head is also rusted .Any derusting with needle gun will create an hole. |  | FALSE
2024-01-20 | UACC MARAH | DECK |  | Tubelights in officer recreation room ,officer mess , C-deck alleyway , crew smoke room , crew laundry to replace. | Relace tubelight |  |  | 0 | Open | Minor | No | 27-March-24: |  |  | 2024-04-25 | [6 empty] | 114245311UACC MARAHTubelights in officer recreation room ,officer mess , C-deck alleyway , crew smoke room , crew laundry to replace. |  | FALSE
2024-01-20 | UACC MARAH | DECK |  | Hydraulic oil stains noticed on crane jib on aft Rescue boat davit/crane , oil marks seen on bulkhead top of emergency gen rm door dripping from crane . | Defect cloased |  |  | 0 | Open | Significant | No | 27-March-24: Defect rectified |  |  | 2024-04-25 | [6 empty] | 114345311UACC MARAHHydraulic oil stains noticed on crane jib on aft Rescue boat davit/crane , oil marks seen on bulkhead top of emergency gen rm door dripping from crane . |  | FALSE
2024-01-20 | UACC MARAH | DECK |  | Air Motor for Aft ETA retrieval stored in a metal container which is full of water and motor is submerged in water . |  |  |  | 0 | Open | Minor | No | 27-March-24: |  |  | 2024-04-25 | [6 empty] | 114445311UACC MARAHAir Motor for Aft ETA retrieval stored in a metal container which is full of water and motor is submerged in water . |  | FALSE
2024-01-20 | UACC MARAH | DECK |  | New pipes for air vents(sludge,sewage disposal) are bare metal and require painting near port side upper deck outside accommodation. | Paitning |  |  | 0 | Open | Minor | No | 27-March-24: |  |  | 2024-04-25 | [6 empty] | 114545311UACC MARAHNew pipes for air vents(sludge,sewage disposal) are bare metal and require painting near port side upper deck outside accommodation. |  | FALSE
2024-01-20 | UACC MARAH | DECK |  | HSFO Bunker line valve near accomodation front nut and bolts are heavily rusted . | Paitning |  |  | 0 | Open | Minor | No | 27-March-24: |  |  | 2024-04-25 | [6 empty] | 114645311UACC MARAHHSFO Bunker line valve near accomodation front nut and bolts are heavily rusted . |  | FALSE
2024-01-20 | UACC MARAH | DECK |  | Port side liferaft embarkation swivel light locking to be eased up. | overhaul |  |  | 0 | Open | Minor | No | 27-March-24: |  |  | 2024-04-25 | [6 empty] | 114745311UACC MARAHPort side liferaft embarkation swivel light locking to be eased up. |  | FALSE
2024-01-20 | UACC MARAH | DECK |  | Coonecting line for manoverbaord marker to lifebuoy on bridge wing is approx 2meters. | Liine to replace with 4meters minimum |  |  | 0 | Open | Minor | No | 27-March-24: |  |  | 2024-04-25 | [6 empty] | 114845311UACC MARAHCoonecting line for manoverbaord marker to lifebuoy on bridge wing is approx 2meters. |  | FALSE
2024-01-20 | UACC MARAH | DECK |  | Electric cable of wiper fwd of bridge window port side has come out of the juntion box and loose cables are visible . | repair the cable joint |  |  | 0 | Open | Minor | No | 27-March-24: |  |  | 2024-04-25 | [6 empty] | 114945311UACC MARAHElectric cable of wiper fwd of bridge window port side has come out of the juntion box and loose cables are visible . |  | FALSE
2024-01-21 | UACC MARAH | ENGINE ROOM |  | Fuel oil noticed in spill tray below No. 1 boiler fuel piping . | Rectified |  |  | 0 | Closed | Significant | No |  |  |  |  | 2024-01-29 | [5 empty] | 115045312UACC MARAHFuel oil noticed in spill tray below No. 1 boiler fuel piping . |  | TRUE
2024-01-21 | UACC MARAH | ENGINE ROOM |  | Fuel oil stains noticed on exhaust valve No.2 and No.5 unit. | clean/repair |  |  | 0 | Open | Minor | No | 27-March-24: |  |  | 2024-04-25 | [6 empty] | 115145312UACC MARAHFuel oil stains noticed on exhaust valve No.2 and No.5 unit. |  | FALSE
2024-01-21 | UACC MARAH | ENGINE ROOM |  | Foam extingusher in Funnel casing area cartridge pressure is in red zone. | Replace extinguisher |  |  | 0 | Open | Minor | No | 27-March-24: |  |  | 2024-04-25 | [6 empty] | 115245312UACC MARAHFoam extingusher in Funnel casing area cartridge pressure is in red zone. |  | FALSE
2024-01-21 | UACC MARAH | ENGINE ROOM |  | Portable foam applicator near N2 generator has foam manufacture date 2018 and manufacturer instructions pasted on the foam container advises to carry out analysis of portable foam after three years .Analysis is overdue. | Analysis/replacement of foam to be done |  |  | 0 | Open | Minor | No | 27-March-24: |  |  | 2024-04-25 | [6 empty] | 115345312UACC MARAHPortable foam applicator near N2 generator has foam manufacture date 2018 and manufacturer instructions pasted on the foam container advises to carry out analysis of portable foam after three years .Analysis is overdue. |  | FALSE
2024-01-21 | UACC MARAH | ENGINE ROOM |  | N2 generator operating panel Display screen is burnt | Replace screen |  |  | 0 | Open | Minor | No | 27-March-24: |  |  | 2024-04-25 | [6 empty] | 115445312UACC MARAHN2 generator operating panel Display screen is burnt |  | FALSE
2024-01-21 | UACC MARAH | ENGINE ROOM |  | No.2 boiler in alarm mode due to lube oil module error.Spare part already on requisition | Replace spare |  |  | 0 | Open | Minor | No | 27-March-24: |  |  | 2024-04-25 | [6 empty] | 115545312UACC MARAHNo.2 boiler in alarm mode due to lube oil module error.Spare part already on requisition |  | FALSE
2024-01-21 | UACC MARAH | DECK |  | Deep fat fryer not operational.The fire extinguishing system for deep fat fryer has also been kept switched off. | Fault finding to be done |  |  | 0 | Open | minor | No | 27-March-24: |  |  | 2024-04-25 | [6 empty] | 115645312UACC MARAHDeep fat fryer not operational.The fire extinguishing system for deep fat fryer has also been kept switched off. |  | FALSE
2024-01-21 | UACC MARAH | DECK |  | The locking mechanism of vegetable room not operational from inside the room . | Fault finding to be done |  |  | 0 | Open | minor | No | 27-March-24: |  |  | 2024-04-25 | [6 empty] | 115745312UACC MARAHThe locking mechanism of vegetable room not operational from inside the room . |  | FALSE
2024-01-21 | UACC MARAH | DECK |  | Source light on hyper mist system repeater panel on bridge fused . | Source light to replace |  |  | 0 | Open | minor | No | 27-March-24: |  |  | 2024-04-25 | [6 empty] | 115845312UACC MARAHSource light on hyper mist system repeater panel on bridge fused . |  | FALSE
2024-01-21 | UACC MARAH | DECK |  | Stern light fused on bridge while veryfing failure alarms . | Light to replace |  |  | 0 | Open | minor | No | 27-March-24: |  |  | 2024-04-25 | [6 empty] | 115945312UACC MARAHStern light fused on bridge while veryfing failure alarms . |  | FALSE
2024-01-21 | UACC MARAH | DECK |  | Bow thruster room fan not operational when tested .It has history of getting stuck previously . | Fault finding to be done |  |  | 0 | Open | minor | No | 27-March-24: |  |  | 2024-04-25 | [6 empty] | 116045312UACC MARAHBow thruster room fan not operational when tested .It has history of getting stuck previously . |  | FALSE
2024-01-21 | UACC MARAH | DECK |  | Manifold pressure transmitters readings in CCR are all erratic and numerous alarms seen on ECR alarm log. | Fault finding to be done |  |  | 0 | Open | minor | No | 27-March-24: |  |  | 2024-04-25 | [6 empty] | 116145312UACC MARAHManifold pressure transmitters readings in CCR are all erratic and numerous alarms seen on ECR alarm log. |  | FALSE
2024-01-21 | UACC MARAH | DECK |  | Various catwalk gratings on deck are in poor condition and heavily corroded . | Gratings to renew |  |  | 0 | Open | minor | No | 27-March-24: |  |  | 2024-04-25 | [6 empty] | 116245312UACC MARAHVarious catwalk gratings on deck are in poor condition and heavily corroded . |  | FALSE
2024-01-21 | UACC MARAH | ENGINE ROOM |  | Hydraulic oil in tank for Lifeboat davit motor below minimum level in steering gear room. | Oil to topup |  |  | 0 | Open | minor | No | 27-March-24: |  |  | 2024-04-25 | [6 empty] | 116345312UACC MARAHHydraulic oil in tank for Lifeboat davit motor below minimum level in steering gear room. |  | FALSE
2024-01-21 | UACC MARAH | ENGINE ROOM |  | Lagging torn on a overhead pipe outside purifier room door . | Lagging to repair |  |  | 0 | Open | Minor | No | 27-March-24: |  |  | 2024-04-25 | [6 empty] | 116445312UACC MARAHLagging torn on a overhead pipe outside purifier room door . |  | FALSE
2024-01-21 | UACC MARAH | ENGINE ROOM |  | Purifier room few electrical wires not secured correctly to junction box of respective pumps . | Wires to connect as per original design |  |  | 0 | Open | minor | No | 27-March-24: |  |  | 2024-04-25 | [6 empty] | 116545312UACC MARAHPurifier room few electrical wires not secured correctly to junction box of respective pumps . |  | FALSE
2024-01-21 | UACC MARAH | ENGINE ROOM |  | Newly installed sewage/grey water discharge pipes(E/R bottom platform s/side) has welding marks , same to be painted . | Pipe to be painted |  |  | 0 | Open | Minor | No | 27-March-24: |  |  | 2024-04-25 | [6 empty] | 116645312UACC MARAHNewly installed sewage/grey water discharge pipes(E/R bottom platform s/side) has welding marks , same to be painted . |  | FALSE
2024-01-21 | UACC MARAH | DECK |  | Fire blanket placed on top of dishwasher along with other galley items , suggest storage arrangement to be made on bulkhead | Storage arrangement to be made |  |  | 0 | Open | Minor | No | 27-March-24: |  |  | 2024-04-25 | [6 empty] | 116745312UACC MARAHFire blanket placed on top of dishwasher along with other galley items , suggest storage arrangement to be made on bulkhead |  | FALSE
2024-01-21 | UACC MARAH | DECK |  | Conduit pipelines IWO No. 3 COT to No. 5 COT are heavily rusted , maintenane in progress. | Derusting and painting |  |  | 0 | Open | minor | No | 27-March-24: |  |  | 2024-04-25 | [6 empty] | 116845312UACC MARAHConduit pipelines IWO No. 3 COT to No. 5 COT are heavily rusted , maintenane in progress. |  | FALSE
2024-01-21 | UACC MARAH | ENGINE ROOM |  | Steering gear door from engine room side lagging broken below the door frame . | Lagging to repair |  |  | 0 | Open | minor | No | 27-March-24: |  |  | 2024-04-25 | [6 empty] | 116945312UACC MARAHSteering gear door from engine room side lagging broken below the door frame . |  | FALSE
2024-01-21 | UACC MARAH | DECK |  | Uclamps on bunker line between port and stbd manifolds and near crane are heavily rusted . | U clamps to change |  |  | 0 | Open | minor | No | 27-March-24: |  |  | 2024-04-25 | [6 empty] | 117045312UACC MARAHUclamps on bunker line between port and stbd manifolds and near crane are heavily rusted . |  | FALSE
2024-01-21 | UACC MARAH | DECK |  | Numerous pressure guages glass on manifold have become opaque and pressure is hardly visible.1 pressure guage broken from inside . New pressure guages to be covered with canvas for protection. | Pressure guage to replace |  |  | 0 | Open | minor | No | 27-March-24: |  |  | 2024-04-25 | [6 empty] | 117145312UACC MARAHNumerous pressure guages glass on manifold have become opaque and pressure is hardly visible.1 pressure guage broken from inside . New pressure guages to be covered with canvas for protection. |  | FALSE
2024-01-21 | UACC MARAH | DECK |  | Longitudinal and deck area behind manifold is heavily corroded .loose rust flakes from frames is lying on deck | Derusting and painting |  |  | 0 | Open | minor | No | 27-March-24: |  |  | 2024-04-25 | [6 empty] | 117245312UACC MARAHLongitudinal and deck area behind manifold is heavily corroded .loose rust flakes from frames is lying on deck |  | FALSE
2024-01-21 | UACC MARAH | DECK |  | Inlet outlet lines of tank cleaning heater not blanked .Spectacle blanks are in open postiions. | Blanks to be in place . |  |  | 0 | Open | minor | No | 27-March-24: |  |  | 2024-04-25 | [6 empty] | 117345312UACC MARAHInlet outlet lines of tank cleaning heater not blanked .Spectacle blanks are in open postiions. |  | FALSE
2024-01-21 | UACC MARAH | DECK |  | Tank heater room supply fan is rusted , earthing cables are broken and hanging. | Vessel will carry out the de-rusting and painting |  |  | 0 | Open | Significant | No | 27-March-24: Vessel will carry out the de-rusting and painting |  |  | 2024-04-25 | [6 empty] | 117445312UACC MARAHTank heater room supply fan is rusted , earthing cables are broken and hanging. |  | FALSE
2024-01-21 | UACC MARAH | DECK |  | Mooring winches operating platform gratings are rusted . | Vessel will renew the gratings |  |  | 0 | Open | Significant | No | 27-March-24: Vessel will renew the gratings |  |  | 2024-04-25 | [6 empty] | 117545312UACC MARAHMooring winches operating platform gratings are rusted . |  | FALSE
2024-01-21 | UACC MARAH | DECK |  | Insulation mat in forward bosun store to change as it has become brittle and numerous small pieces are kept. | Insulation mat to renew |  |  | 0 | Open | minor | No | 27-March-24: |  |  | 2024-04-25 | [6 empty] | 117645312UACC MARAHInsulation mat in forward bosun store to change as it has become brittle and numerous small pieces are kept. |  | FALSE
2024-01-21 | UACC MARAH | DECK |  | New pipe installed in forward bosun store for eductor system is bare metal without paint | Painting to be done |  |  | 0 | Open | Minor | No | 27-March-24: |  |  | 2024-04-25 | [6 empty] | 117745312UACC MARAHNew pipe installed in forward bosun store for eductor system is bare metal without paint |  | FALSE
2024-01-21 | UACC MARAH | DECK |  | Speed log not operational .Manual speed input in gyro and other bridge equipments. | Fault finding to be done |  |  | 0 | Open | Minor | No | 27-March-24: |  |  | 2024-04-25 | [6 empty] | 117845312UACC MARAHSpeed log not operational .Manual speed input in gyro and other bridge equipments. |  | FALSE
2024-02-05 | UACC MARAH | ENGINE ROOM | Boiler | Aux. boiler #1 feed control valve leaky,water level in boiler not maintaining, new control valve required | Quotation received, |  |  | 0 | Open | Significant | No | 27-March-24:PR Quotation received | Vessel | SPR/MARH/E/23/229 | 2024-04-30 |  |  | No | no | no | no | 117945327UACC MARAHAux. boiler #1 feed control valve leaky,water level in boiler not maintaining, new control valve required |  | FALSE
2024-02-10 | UACC MARAH | ENGINE ROOM | Main Air Compressor | MAC #1 L.O level sensor faulty. | Spares have been connected to the vessel, will follow up for defect rectification. |  |  | 0 | Open | Significant | No | 27-March-24:Spares have been connected to the vessel, will follow up for defect rectification. | Vessel | SPR/MARH/E/23/234 | 2024-04-25 |  |  | No | no | no | no | 118045332UACC MARAHMAC #1 L.O level sensor faulty. |  | FALSE
2024-02-11 | UACC MARAH | ENGINE ROOM |  | Fw Sterilizer not Operational,No spare UV lamps onboard,requisition raised supply awaited | Spares have been ordered. |  |  | 0 | Open | Significant | No | 27-March-24: Spares will be connected at Charleston | Vessel | SPR/MARH/E/23/178 | 2024-04-15 |  |  | No | no | no | no | 118145333UACC MARAHFw Sterilizer not Operational,No spare UV lamps onboard,requisition raised supply awaited |  | FALSE
2024-02-14 | UACC MARAH | ENGINE ROOM |  | AE number 1 lube oil priming pump not developing sufficent pressure/losing suction. Spares required | Spares have been ordered. |  |  | 0 | Open | Critical | No | 27-March-24: Spares will be connected at Charleston | Vessel | SPR/MARH/E/23/078 | 2024-04-15 |  |  | No | no | no | no | 118245336UACC MARAHAE number 1 lube oil priming pump not developing sufficent pressure/losing suction. Spares required |  | FALSE
2024-02-18 | UACC MARAH | ENGINE ROOM | Boiler | No 2 Boiler Feed Water Pump Mechanical Seal Leaking | Spares have been ordered. |  |  | 0 | Open | Critical | No | 27-March-24:Spares have been ordered. Will be connected at Charleston. | Vessel | SPR/MARH/E/23/013 | 2024-04-25 |  |  | No | no | no | no | 118345340UACC MARAHNo 2 Boiler Feed Water Pump Mechanical Seal Leaking |  | FALSE
2024-02-19 | UACC MARAH | NAVIGATION |  | There is no printer available with MF/HF and the memory stores only upto last 10 TX/RX msgs due to which previous shore test records are overwritten and not available | Requisition sent to many vendors, awaiting quotation. |  |  | 0 | Open | Significant | No | 27-March-24:Requisition sent to many vendors, awaiting quotation. | Vessel | SPR/MARH/D/23/151 | 2024-04-30 |  |  | No | no | no | no | 118445341UACC MARAHThere is no printer available with MF/HF and the memory stores only upto last 10 TX/RX msgs due to which previous shore test records are overwritten and not available |  | FALSE
2024-02-20 | UACC MARAH | ENGINE ROOM | Incinerator | Incinerator pump is leaking from mechanical seal, needs renewal | Quotation received, |  |  | 0 | Open | Significant | No | 27-March-24:PR Quotation received | Vessel | SPR/MARH/E/23/241 | 2024-04-30 |  |  | No | no | no | no | 118545342UACC MARAHIncinerator pump is leaking from mechanical seal, needs renewal |  | FALSE
2024-02-20 | UACC MARAH | ENGINE ROOM | Boiler | Boiler number 1 FO supply pump mechanical seal is leaking,needs renewal | Quotation received, |  |  | 0 | Open | Significant | No | 27-March-24:PR Quotation received | Vessel | SPR/MARH/E/23/238 | 2024-04-25 |  |  | No | no | no | no | 118645342UACC MARAHBoiler number 1 FO supply pump mechanical seal is leaking,needs renewal |  | FALSE
2024-02-27 | UACC MARAH | ENGINE ROOM |  | VRCS pump cuts in after every 15 sec , system is fitted with nitrogen accumulator bottles ,same to be checked for pressure. | Recently received PR from the vessel. |  |  | 0 | Open | Significant | No | 27-March-24: We will process the PR. |  |  | 2024-04-25 | [6 empty] | 118745349UACC MARAHVRCS pump cuts in after every 15 sec , system is fitted with nitrogen accumulator bottles ,same to be checked for pressure. |  | FALSE
2024-03-07 | UACC MARAH | Deck |  | Although the CCR IG printer was working but the Ink is almost finished and not enough to maintain record in next discharging | Vessel will sahre the PR |  |  | 0 | Open | Significant | No | 27-March-24:Vessel will share the PR | Vessel |  | 2024-04-30 |  |  | No | no | no | no | 118845358UACC MARAHAlthough the CCR IG printer was working but the Ink is almost finished and not enough to maintain record in next discharging |  | FALSE
2024-03-09 | UACC MARAH | DECK |  | 2- bridge window wipers are not working | We will process the PR. |  |  | 0 | Open | Significant | Yes | 27-March-24: We will process the PR. | Vessel | SPR/MARH/D/23/150 | 2024-04-25 |  |  | No | no | no | no | 118945360UACC MARAH2- bridge window wipers are not working |  | FALSE
2024-03-10 | UACC MARAH | DECK |  | Rubber gasket of nozzle outside paint store fire hose box to replace as same worn out and broken. | Will follow up with the vessel for defect rectification. |  |  | 0 | Open | Significant | No | 27-March-24: Will follow up with the vessel for defect rectification |  |  | 2024-04-25 | [6 empty] | 119045361UACC MARAHRubber gasket of nozzle outside paint store fire hose box to replace as same worn out and broken. |  | FALSE
2024-03-10 | UACC MARAH | ENGINE ROOM |  | Purifier room exhaust fan motor is burnt and needs replacement | Motor has been ordered |  |  | 0 | Open | Significant | Yes | 27-March-24: Motor has been ordered and will be connected at Chaleston. |  |  | 2024-04-20 | [6 empty] | 119145361UACC MARAHPurifier room exhaust fan motor is burnt and needs replacement |  | FALSE
2024-03-20 | UACC MARAH | ENGINE ROOM |  | ME unit#1, unit#3 and unit#5 fuel HP pipe is leaking | Vessel will replace the pipe |  |  | 0 | Open | Critical | No | 27-March-24: Vessel will replace the pipe. |  |  | 2024-04-01 | [6 empty] | 119245371UACC MARAHME unit#1, unit#3 and unit#5 fuel HP pipe is leaking |  | FALSE
2024-03-20 | UACC MARAH | DECK |  | Galley comminuter discharge pipes are kept disconnected | Will follow up with the vessel for defect rectification. |  |  | 0 | Open | Significant | No | 27-March-24: Will follow up with the vessel for defect rectification |  |  | 2024-04-25 | [6 empty] | 119345371UACC MARAHGalley comminuter discharge pipes are kept disconnected |  | FALSE
2024-03-25 | UACC MARAH | ENGINE ROOM |  | Light fixture on funnel deck port side is cracked and to be replaced . | Vessel will replace the fixture |  |  | 0 | Open | Significant | No | 27-March-24: Vessel will replace the fixture |  |  | 2024-04-20 | [6 empty] | 119445376UACC MARAHLight fixture on funnel deck port side is cracked and to be replaced . |  | FALSE
2024-03-25 | UACC MARAH | ENGINE ROOM |  | Tubelight fixture near Starting Air reservoir and M/E lube oil pumps are having multiple cracks and require renewal. | Vessel will replace the light |  |  | 0 | Open | Significant | No | 27-March-24: Vessel will replace the light |  |  | 2024-04-10 | [6 empty] | 119545376UACC MARAHTubelight fixture near Starting Air reservoir and M/E lube oil pumps are having multiple cracks and require renewal. |  | FALSE
2023-12-17 | UACC PHOENIX | Deck |  | US Department of Homelan security "Certificate of Approval" expired from 06 November 2023 | Update |  |  | 0 | Open | Critical | No | 28-Dec-23:USCG type approval for BWTS expired. | Vessel |  |  |  |  | No | no | no | no | 119645277UACC PHOENIXUS Department of Homelan security "Certificate of Approval" expired from 06 November 2023 |  | FALSE
2023-12-18 | UACC PHOENIX | DECK |  | No. 1 Gyro, Annual Gyro Compass Service is over due from 20 November 2023 | Perform the Annual Serice Gyro # 1 |  |  | 0 | Open | Critical | No |  | Vessel |  |  |  |  | No | no | no | no | 119745278UACC PHOENIXNo. 1 Gyro, Annual Gyro Compass Service is over due from 20 November 2023 |  | FALSE
2023-12-18 | UACC PHOENIX | Deck |  | Despite in the Document "Master standing orders", the Master mentioned at point 12- "Restricty Visibility" have not included the heavy raining, mist, fog, snow, sandstorns, glare (from blacground lights)... as requested in the OF-MA-047III-Dynamic Navigation Audit Checklist-1.03 | Update the Master Standing Orders |  |  | 0 | Open | Critical | No | 28-Dec-23:"Weather" is incorporated that covers all conditions of RV. | Vessel |  |  |  |  | No | no | no | no | 119845278UACC PHOENIXDespite in the Document "Master standing orders", the Master mentioned at point 12- "Restricty Visibility" have not included the heavy raining, mist, fog, snow, sandstorns, glare (from blacground lights)... as requested in the OF-MA-047III-Dynamic Navigation Audit Checklist-1.03 |  | FALSE
2023-12-18 | UACC PHOENIX | Deck |  | Were not posters of No Distraction in Navigation Bridge, as requested in OF-MA-047III-Dynamic Navigation Audit Checklist-2.01 | Post the no Distration Poster |  |  | 0 | Open | Critical | No |  | Vessel |  |  |  |  | No | no | no | no | 119945278UACC PHOENIXWere not posters of No Distraction in Navigation Bridge, as requested in OF-MA-047III-Dynamic Navigation Audit Checklist-2.01 |  | FALSE | 01/14/2023 , Discussed with vessel awaiting requisition for chemicals
2023-12-18 | UACC PHOENIX | Deck |  | Were not records on board of the training performed for all officers as "learn another's roles in order to be able to act at short notice in their absence, and gain experience of the next rank, as requested OF-MA-047III-Dynamic Navigation Audit Checklist-2.11 | Plan Training per each rank and keep their records |  |  | 0 | Open | Critical | No |  | Vessel |  |  |  |  | No | no | no | no | 120045278UACC PHOENIXWere not records on board of the training performed for all officers as "learn another's roles in order to be able to act at short notice in their absence, and gain experience of the next rank, as requested OF-MA-047III-Dynamic Navigation Audit Checklist-2.11 |  | FALSE
2023-12-18 | UACC PHOENIX | Deck |  | Strongly Recommendation: Critical Equipments at the Navigation Bridge are not market/labeled, does equipments may be with stickers showing in red " CRITAL EQUIPMENT" | Mark critical Equipments |  |  | 0 | Open | Critical | No |  | Vessel |  |  |  |  | No | no | no | no | 120145278UACC PHOENIXStrongly Recommendation: Critical Equipments at the Navigation Bridge are not market/labeled, does equipments may be with stickers showing in red " CRITAL EQUIPMENT" |  | FALSE
2023-12-18 | UACC PHOENIX | Deck |  | Form OD-42 Deck Officer familiarization, despite all deck officer has the training performed the model has not the information about the equipments especifics on board. As requested in OF-MA-047III-Dynamic Navigation Audit Checklist-3.06 that "All watchkeeping personnel new to the vessel should undergo a familiarisation process before undertaking watchkeeping duties –in addition to safety familiarisation, deck officers should have a ship-specific familiarization for bridge equipment." | Review the form OD-42 |  |  | 0 | Open | Critical | No | 28-Dec-23:The company specific checklist were completed for all Officers and Ratings as per SMS. However, inspector is requesting checklist specific to the equipments placed onboard. | Vessel |  |  |  |  | No | no | no | no | 120245278UACC PHOENIXForm OD-42 Deck Officer familiarization, despite all deck officer has the training performed the model has not the information about the equipments especifics on board. As requested in OF-MA-047III-Dynamic Navigation Audit Checklist-3.06 that "All watchkeeping personnel new to the vessel should undergo a familiarisation process before undertaking watchkeeping duties –in addition to safety familiarisation, deck officers should have a ship-specific familiarization for bridge equipment." |  | FALSE | 01/14/2023 ,Requisition on order shall connect at fujairah
2023-12-18 | UACC PHOENIX | Deck |  | Several Missing information and wrong entries in the Section Fire and Safety Patrol in the Deck Log Book. Note: As per OF-MA-047III-Dynamic Navigation Audit Checklist-3.06, is requested that " Safety rounds of areas and spaces as determined by the Master and the company should be completed after every watch at sea and in port" but in conlict with the Navigation Manual 7.16 which established that " At the Termination of their respective watch during hours of darkness at sea, the relieved OOW shall inspect all common spaces...." | Review the Navigation Manual 7.16 Safety and Fire rounds |  |  | 0 | Open | Critical | No | 28-Dec-23:Proper and effective Fire Safety rounds are taken and recorded as per Nav manual for hours of Darkness. | Vessel |  |  |  |  | No | no | no | no | 120345278UACC PHOENIXSeveral Missing information and wrong entries in the Section Fire and Safety Patrol in the Deck Log Book. Note: As per OF-MA-047III-Dynamic Navigation Audit Checklist-3.06, is requested that " Safety rounds of areas and spaces as determined by the Master and the company should be completed after every watch at sea and in port" but in conlict with the Navigation Manual 7.16 which established that " At the Termination of their respective watch during hours of darkness at sea, the relieved OOW shall inspect all common spaces...." |  | FALSE | 01/14/2023 , quotation received ,Sent to owners ,requires Owner approval for further process
2023-12-18 | UACC PHOENIX | Deck |  | There are not on board Gym equipments | Provide Gym equipment to the vessel |  |  | 0 | Open | Critical | No | 28-Dec-23:Office to supply equipments. As this is also part of Synergy's mental health well being. | Vessel |  |  |  |  | No | no | no | no | 120445278UACC PHOENIXThere are not on board Gym equipments |  | FALSE | 01/14/2023 , quotation received ,Sent to owners ,requires Owner approval for further process
2023-12-19 | UACC PHOENIX | Office |  | The HDM/OCM display at the Steering gear console is flickering (difficult to read) | Change the Display |  |  | 0 | Open | Significant | No |  | Vessel |  |  |  |  | No | no | no | no | 120545279UACC PHOENIXThe HDM/OCM display at the Steering gear console is flickering (difficult to read) |  | FALSE | 01/14/2023 ,INFORMED VESSEL TO REVERT SAME
2023-12-19 | UACC PHOENIX | Deck |  | VHF and AIS are not marked with "Not to be used for colision avoidance", in adition the VHF is not marked "In Port put VHF in low power mode" (OF-MA-047III-Dynamic Navigation Audit Checklist-4.02 and 4.06) | Mark both equipments |  |  | 0 | Open | Critical | No | 28-Dec-23:Notice Posted. | Vessel |  |  |  |  | No | no | no | no | 120645279UACC PHOENIXVHF and AIS are not marked with "Not to be used for colision avoidance", in adition the VHF is not marked "In Port put VHF in low power mode" (OF-MA-047III-Dynamic Navigation Audit Checklist-4.02 and 4.06) |  | FALSE | 01/14/2023 , In process by vessel for making garbage bins
2023-12-19 | UACC PHOENIX | Deck | ECDIS | The Instruction of "ECDIS Failure procedure" were not observed near to the ECDIS-(OF-MA-047III-Dynamic Navigation Audit Checklist-4.07-4.08) | Post the instruction near ECDIS |  |  | 0 | Open | Critical | No | 28-Dec-23:Hard copies of all contingency checklist are filed and posted on bridge in line with OCIMF requirement. However, checklist posted near ECDIS as per inspectors recommendation. | Vessel |  |  |  |  | No | no | no | no | 120745279UACC PHOENIXThe Instruction of "ECDIS Failure procedure" were not observed near to the ECDIS-(OF-MA-047III-Dynamic Navigation Audit Checklist-4.07-4.08) |  | FALSE
2023-12-19 | UACC PHOENIX | Deck |  | The sea Depth in Port Arthur Channel showed by the ECDIS are no updated. Note: The ECDIS is Update w/50/23. The UKC in the Pasage Plan was correct for speed of 6kts. The Vessel Draft is 10.9 mts, the squat in confine waters at 6 kts is 0.44, total 11.34 m, but the pilot during the vessel departured from Port Arthur applied speed full ahead, he said that is safety because the channel have suficiente depth for this vessel. We reviewed the Echo sounder records at the moment when the vessel passed for the minimun sea depth at the channe (11.5 mts)l, showned the UKC 3,4 mts. | Send Notification to the Porth Arthur Pilot Office. |  |  | 0 | Open | Critical | No | 28-Dec-23:Vessel has no control over information published by IHO. Both ECDIS are up to date. | Vessel |  |  |  |  | No | no | no | no | 120845279UACC PHOENIXThe sea Depth in Port Arthur Channel showed by the ECDIS are no updated. Note: The ECDIS is Update w/50/23. The UKC in the Pasage Plan was correct for speed of 6kts. The Vessel Draft is 10.9 mts, the squat in confine waters at 6 kts is 0.44, total 11.34 m, but the pilot during the vessel departured from Port Arthur applied speed full ahead, he said that is safety because the channel have suficiente depth for this vessel. We reviewed the Echo sounder records at the moment when the vessel passed for the minimun sea depth at the channe (11.5 mts)l, showned the UKC 3,4 mts. |  | FALSE | 01/14/2023 ,WORK UNDER PROCESS , kindly identify which vent heads
2023-12-19 | UACC PHOENIX | Deck |  | Despite in the Master/ Pilot Information Exchange the speed limited was discussed as 4.5 kts, the Pilot did not follow the Master Instruction in some areas of the Port Arthur Channel applied full ahead. | Send Notification to the Porth Arthur Pilot Office. |  |  | 0 | Open | Critical | No | 28-Dec-23:UKC requirement was discussed during Information exchange with Pilot. Pilot guaranteed a UKC of more than 2.0 mtrs throughout the passage. Vessel increased speeds to negoiate sharp bends along the river and was never running Full ahead for extended periods. A UKC of more than 2.0 m was recorded on our Echo sounder throughout the passage. | Vessel |  |  |  |  | No | no | no | no | 120945279UACC PHOENIXDespite in the Master/ Pilot Information Exchange the speed limited was discussed as 4.5 kts, the Pilot did not follow the Master Instruction in some areas of the Port Arthur Channel applied full ahead. |  | FALSE | 01/14/2023 ,WORK UNDER PROCESS ,
2023-12-19 | UACC PHOENIX | Deck |  | During the Navigation from Anchoring to Tuxpan, Mexico we observed that No alarm was set up at ECDIS; NAVTEX and Navarrea were not connected to the ECIDIS.(OF-MA-047III-Dynamic Navigation Audit Checklist-4.08) | Training Deck Officers |  |  | 0 | Open | Critical | No |  | Vessel |  |  |  |  | No | no | no | no | 121045279UACC PHOENIXDuring the Navigation from Anchoring to Tuxpan, Mexico we observed that No alarm was set up at ECDIS; NAVTEX and Navarrea were not connected to the ECIDIS.(OF-MA-047III-Dynamic Navigation Audit Checklist-4.08) |  | FALSE | 01/14/2023 ,WORK UNDER PROCESS
2023-12-19 | UACC PHOENIX | Deck |  | Printed Navigation warnings were not signed by the Master nor other Deck Officers, they are only signed by the OOW when was received the Navigation warning. | Training Deck Officers |  |  | 0 | Open | Critical | No | 28-Dec-23:Training to be carried out. | Vessel |  |  |  |  | No | no | no | no | 121145279UACC PHOENIXPrinted Navigation warnings were not signed by the Master nor other Deck Officers, they are only signed by the OOW when was received the Navigation warning. |  | FALSE | 01/14/2023 ,WORK UNDER PROCESS
2023-12-19 | UACC PHOENIX | NAVIGATION | ECDIS | ECDIS are not marked as follow "Not used for colision avoidance" | Mark both ECDIS |  |  | 0 | Open | Critical | No | 28-Dec-23:Notice Posted. | Vessel |  |  |  |  | No | no | no | no | 121245279UACC PHOENIXECDIS are not marked as follow "Not used for colision avoidance" |  | FALSE | 01/14/2023 ,WORK UNDER PROCESS
2023-12-19 | UACC PHOENIX | Deck |  | STBD Side Dry and wet Thermometer box is damage (door) | Replace the Box Door |  |  | 0 | Open | Critical | No |  | Vessel |  |  |  |  | No | no | no | no | 121345279UACC PHOENIXSTBD Side Dry and wet Thermometer box is damage (door) |  | FALSE
2023-12-19 | UACC PHOENIX | Deck |  | The Company have not established the period of fixing position when the vessel es at Standby conditions (OF-MA-047III-Dynamic Navigation Audit Checklist-4.08) | Review the procedure |  |  | 0 | Open | Critical | No |  | Vessel |  |  |  |  | No | no | no | no | 121445279UACC PHOENIXThe Company have not established the period of fixing position when the vessel es at Standby conditions (OF-MA-047III-Dynamic Navigation Audit Checklist-4.08) |  | FALSE
2023-12-20 | UACC PHOENIX | Deck |  | Training Records for personnel operating the Incinerator were not available as follow: * C/Eng. Mr. Sudharmman Shine * 2/Eng. Mr. Gupte Abhijit. * Oiler # 1 Mr. Solkar Muktar. * Oiler # 3 Mr. Kamalia Nndipkumar Ref.- TEC 3.15 | Training Deck and Rating Engineers and keep in records |  |  | 0 | Open | Critical | No |  | Vessel |  |  |  |  | No | no | no | no | 121545280UACC PHOENIXTraining Records for personnel operating the Incinerator were not available as follow: * C/Eng. Mr. Sudharmman Shine * 2/Eng. Mr. Gupte Abhijit. * Oiler # 1 Mr. Solkar Muktar. * Oiler # 3 Mr. Kamalia Nndipkumar Ref.- TEC 3.15 |  | FALSE
2023-12-20 | UACC PHOENIX | MARPOL |  | Despite have on board the record of the Incinerator running hours and flue gas temperature, in the Engine Logbook are not recorded. As established TEC 3.15 and EMS 3.1.5. Marpol Annex VI requirement. | Keep the Records of the Incineratos at Engine Logbook |  |  | 0 | Open | Critical | No |  | Vessel |  |  |  |  | No | no | no | no | 121645280UACC PHOENIXDespite have on board the record of the Incinerator running hours and flue gas temperature, in the Engine Logbook are not recorded. As established TEC 3.15 and EMS 3.1.5. Marpol Annex VI requirement. |  | FALSE
2023-12-20 | UACC PHOENIX | ENGINE ROOM | STP | The Vessel is fitted with Sewage Plant Operating on the activate sludge/suspended aeration system, but A warning sign notice “THE SHIP IS FITTED WITH BIOCHEMICAL SEWAGE PLANT” are not Posted. TEC 3.18 / EMS 3.3.2 | Poste the warning sign notice in all toilets on board |  |  | 0 | Open | Critical | No |  | Vessel |  |  |  |  | No | no | no | no | 121745280UACC PHOENIXThe Vessel is fitted with Sewage Plant Operating on the activate sludge/suspended aeration system, but A warning sign notice “THE SHIP IS FITTED WITH BIOCHEMICAL SEWAGE PLANT” are not Posted. TEC 3.18 / EMS 3.3.2 |  | FALSE
2023-12-20 | UACC PHOENIX | ENGINE ROOM | STP | Were not Records of the Test of effluent carried out on board. TEC 3.18 / EMS 3.3.2 | Performing the Test of effluent and keep the Records |  |  | 0 | Open | Critical | No |  | Vessel |  |  |  |  | No | no | no | no | 121845280UACC PHOENIXWere not Records of the Test of effluent carried out on board. TEC 3.18 / EMS 3.3.2 |  | FALSE
2023-12-20 | UACC PHOENIX | ENGINE ROOM | STP | Do not have kit for effluent test available on board. Note: The kit for effluent test was requested to the office on September 6, 2023. TEC 3.18/EMS 3.3.2 | Provide the Effluente test kit to the Vessel |  |  | 0 | Open | Critical | No |  | Vessel |  |  |  |  | No | no | no | no | 121945280UACC PHOENIXDo not have kit for effluent test available on board. Note: The kit for effluent test was requested to the office on September 6, 2023. TEC 3.18/EMS 3.3.2 |  | FALSE | 01/14/2023 , Same is on order
2023-12-20 | UACC PHOENIX | Deck |  | Despite C/E randomly checked and compared the OCM recorded data and ORB entries, there are some missing records not recorded in the Engine Logbook about this verification. EMS 6.13.3 | Keep the records of this verification in the Engine Record logbook |  |  | 0 | Open | Critical | No |  | Vessel |  |  |  |  | No | no | no | no | 122045280UACC PHOENIXDespite C/E randomly checked and compared the OCM recorded data and ORB entries, there are some missing records not recorded in the Engine Logbook about this verification. EMS 6.13.3 |  | FALSE
2023-12-20 | UACC PHOENIX | ENGINE ROOM |  | At the Engine Room the Stuff Box Drain Tank with Oil leaking (Under OWS) | Fix the leaking and clean properly |  |  | 0 | Open | Critical | No |  | Vessel |  |  |  |  | No | no | no | no | 122145280UACC PHOENIXAt the Engine Room the Stuff Box Drain Tank with Oil leaking (Under OWS) |  | FALSE
2023-12-20 | UACC PHOENIX | ENGINE ROOM |  | OWS lack of Cosmetic maintenance. | Remove rust and paint |  |  | 0 | Open | Critical | No |  | Vessel |  |  |  |  | No | no | no | no | 122245280UACC PHOENIXOWS lack of Cosmetic maintenance. |  | FALSE | 01/14/2023 ,WORK UNDER PROCESS
2023-12-20 | UACC PHOENIX | ENGINE ROOM |  | In the Engine room a lack of maintenance is observe, Hard rusty, dirty oil and fuel smeared on: • STBD Bilge Suction Filter. • Auxiliary Condenser Suction filter. • Deck seal Pumps. • DO Transfer Pump and Filter • FO Transfer Pump and Filter. | Perform maintenance, and clean up. |  |  | 0 | Open | Critical | No |  | Vessel |  |  |  |  | No | no | no | no | 122345280UACC PHOENIXIn the Engine room a lack of maintenance is observe, Hard rusty, dirty oil and fuel smeared on: • STBD Bilge Suction Filter. • Auxiliary Condenser Suction filter. • Deck seal Pumps. • DO Transfer Pump and Filter • FO Transfer Pump and Filter. |  | FALSE
2023-12-20 | UACC PHOENIX | ENGINE ROOM |  | 5 Bbls Oil spill kit were not included/Recorded in the SOPED Inventory. | Add 5 Bbls to the SOPEP Inventory |  |  | 0 | Open | Critical | No |  | Vessel |  |  |  |  | No | no | no | no | 122445280UACC PHOENIX5 Bbls Oil spill kit were not included/Recorded in the SOPED Inventory. |  | FALSE
2023-12-21 | UACC PHOENIX | ENGINE ROOM |  | EEBD expire date on December 31, 2023 | Renew EED |  |  | 0 | Open | Critical | No | 28-Dec-23:Supply arranged by office. Awaiitng vessel's call back to USG. | Vessel |  |  |  |  | No | no | no | no | 122545281UACC PHOENIXEEBD expire date on December 31, 2023 |  | FALSE
2023-12-21 | UACC PHOENIX | SAFETY |  | Particulars of life saving appliances (SF-26A) out of date. | Update |  |  | 0 | Open | Critical | No | 28-Dec-23:Records will be updated. | Vessel |  |  |  |  | No | no | no | no | 122645281UACC PHOENIXParticulars of life saving appliances (SF-26A) out of date. |  | FALSE
2023-12-21 | UACC PHOENIX | SAFETY |  | The last annual Thorough examination Report was on April 9, 2023, at this date, are not recorded in the form SF-26A "Particulars for life boat" (Life boat 1 and 2) | Update |  |  | 0 | Open | Critical | No | 28-Dec-23:Records will be updated. | Vessel |  |  |  |  | No | no | no | no | 122745281UACC PHOENIXThe last annual Thorough examination Report was on April 9, 2023, at this date, are not recorded in the form SF-26A "Particulars for life boat" (Life boat 1 and 2) |  | FALSE
2023-12-21 | UACC PHOENIX | SAFETY |  | Bouyan smoke signal life Boat 2 expired from november 2023, and anti-seasikness medicine will expired on January 2024. (Life boat 1 and 2) | Replace expired medicine |  |  | 0 | Open | Critical | No |  | Vessel |  |  |  |  | No | no | no | no | 122845281UACC PHOENIXBouyan smoke signal life Boat 2 expired from november 2023, and anti-seasikness medicine will expired on January 2024. (Life boat 1 and 2) |  | FALSE
2023-12-21 | UACC PHOENIX | Deck |  | Obsolete document using on board: SF-26A Edition no. 2/ Rev. No.3 , date 25 March 2021; new edition is Edition 2, Rev. No 4, date 15 May 2022. | Replace older documents |  |  | 0 | Open | Critical | No | 28-Dec-23:Records will be updated. | Vessel |  |  |  |  | No | no | no | no | 122945281UACC PHOENIXObsolete document using on board: SF-26A Edition no. 2/ Rev. No.3 , date 25 March 2021; new edition is Edition 2, Rev. No 4, date 15 May 2022. |  | FALSE
2023-12-21 | UACC PHOENIX | SAFETY |  | Fire man's outfit W/T not market on fire control and life saving appliances. | Update |  |  | 0 | Open | Critical | No | 28-Dec-23:Plans will be updated. | Vessel |  |  |  |  | No | no | no | no | 123045281UACC PHOENIXFire man's outfit W/T not market on fire control and life saving appliances. |  | FALSE
2023-12-22 | UACC PHOENIX | Deck |  | On October 26, 2023, as per shows the Records of Hours of Rest, Mr. Arun, OLR-1 did not work nor trained on board. The records of training performed on October 26, 2023, show that Mr. Arun-Oiler 1 signed 4 training as received as follow: 1. Firefighting Appliances. 2. Emergency Generator and Sewage treatment Plan. 3. VRCS. 4. Hypermist, fixed fire extinguisher System. | Review and Update |  |  | 0 | Open | Critical | No | 28-Dec-23:Training to be conducted. | Vessel |  |  |  |  | No | no | no | no | 123145282UACC PHOENIXOn October 26, 2023, as per shows the Records of Hours of Rest, Mr. Arun, OLR-1 did not work nor trained on board. The records of training performed on October 26, 2023, show that Mr. Arun-Oiler 1 signed 4 training as received as follow: 1. Firefighting Appliances. 2. Emergency Generator and Sewage treatment Plan. 3. VRCS. 4. Hypermist, fixed fire extinguisher System. |  | FALSE
2023-12-22 | UACC PHOENIX | Deck |  | As per instruction in the Deck Log Book "the date and details of monthly check condition of LSA", and the "Date and details of weekly check and conditions of LSA/FFA should be recorded / writing in the Deck Log Book Section "Record of Drill, Training, safety videos"; the above records mentioned were are noted/recorded in the Deck Log Book section of "Miscelaneus Ship specifics records". | Rectified the procedure to keep records in Deck Log book |  |  | 0 | Open | Critical | No |  | Vessel |  |  |  |  | No | no | no | no | 123245282UACC PHOENIXAs per instruction in the Deck Log Book "the date and details of monthly check condition of LSA", and the "Date and details of weekly check and conditions of LSA/FFA should be recorded / writing in the Deck Log Book Section "Record of Drill, Training, safety videos"; the above records mentioned were are noted/recorded in the Deck Log Book section of "Miscelaneus Ship specifics records". |  | FALSE
2023-12-22 | UACC PHOENIX | SAFETY | FFA | Two Fire extinguisher YAMATO, DP - ABC- 5 kgs, and two Fire extinguisher GS-DP-ABC-6 kgs were not marked on fire control and life saving appliances. | Update |  |  | 0 | Open | Critical | No | 28-Dec-23:These extinguishers are condemned and discarded. | Vessel |  |  |  |  | No | no | no | no | 123345282UACC PHOENIXTwo Fire extinguisher YAMATO, DP - ABC- 5 kgs, and two Fire extinguisher GS-DP-ABC-6 kgs were not marked on fire control and life saving appliances. |  | FALSE
2023-12-23 | UACC PHOENIX | Office |  | Engine Control Panel Light do not working properly, Ship crew made some arrangement for temporaly solution. | Fix the Light or replace that |  |  | 0 | Open | Significant | No |  | Vessel |  |  |  |  | No | no | no | no | 123445283UACC PHOENIXEngine Control Panel Light do not working properly, Ship crew made some arrangement for temporaly solution. |  | FALSE | 01/14/2023 , REQ. QUOTATION RECEIVED , UNDER REVIEW
2023-12-23 | UACC PHOENIX | SAFETY | LSA | Inmersion Suit 10 Years Presure Test is not on board. | Provide |  |  | 0 | Open | Critical | No | 28-Dec-23:Last Annual Pressure test was in Aug 2023 by shore. Immersion suits 10 yearly pressure test was done in 2019. Also, these Suits are not self bouyant and needs to be replaced as per MI - Self Bouyant suits. | Vessel |  |  |  |  | No | no | no | no | 123545283UACC PHOENIXInmersion Suit 10 Years Presure Test is not on board. |  | FALSE | 44940
2023-12-23 | UACC PHOENIX | SAFETY | FFA | Portable Fire extinguisher Monthly routine over due from December 18, 2023. | Perform the monthly routine and recorded |  |  | 0 | Open | Critical | No | 28-Dec-23:Concerned officer to be briefed | Vessel |  |  |  |  | No | no | no | no | 123645283UACC PHOENIXPortable Fire extinguisher Monthly routine over due from December 18, 2023. |  | FALSE | 01/14/2023 , AWAITING Requisition FROM VESSEL
2023-12-23 | UACC PHOENIX | SAFETY | FFA | Semi Portable Fire extinguisher Monthly routine Due today December 23, 2023 | Perform the monthly routine and recorded |  |  | 0 | Open | Critical | No | 28-Dec-23:Concerned officer to be briefed | Vessel |  |  |  |  | No | no | no | no | 123745283UACC PHOENIXSemi Portable Fire extinguisher Monthly routine Due today December 23, 2023 |  | FALSE | 01/14/2023 , AWAITING QUOTATION
2023-12-23 | UACC PHOENIX | Deck |  | Note: The Routing Charts (edition 2, 2020) on board update procedure is confiusing because, if a new edition become, the Second Officer should request the Routing chart to the office to replaced it. | Clarify the procedure |  |  | 0 | Open | Critical | No |  | Vessel |  |  |  |  | No | no | no | no | 123845283UACC PHOENIXNote: The Routing Charts (edition 2, 2020) on board update procedure is confiusing because, if a new edition become, the Second Officer should request the Routing chart to the office to replaced it. |  | FALSE
2023-12-23 | UACC PHOENIX | Deck |  | Last Deviation card on board for compass adjuster was made on August 22. 2023, from this date Records on Compass Error Log Shows Deviation values above 3.5 °, as follow: November 16, 2023—3.6° September 5, 2023—4.2°, 4.9°, and 3.6° September 2, 2023—3.7° September 1, 2023—5.6° and 4.4° | Review the Compass Error and determine if is necessary and Authorized adjuster |  |  | 0 | Open | Critical | No | 28-Dec-23:During the dates in question the vessel was navigating along Peruvian coast and with strong local magnetic anamoly. The deviation for other dates are well within the range. | Vessel |  |  |  |  | No | no | no | no | 123945283UACC PHOENIXLast Deviation card on board for compass adjuster was made on August 22. 2023, from this date Records on Compass Error Log Shows Deviation values above 3.5 °, as follow: November 16, 2023—3.6° September 5, 2023—4.2°, 4.9°, and 3.6° September 2, 2023—3.7° September 1, 2023—5.6° and 4.4° |  | FALSE | 01/14/2023 ,Spare are on order // Readiness First week of feb
2023-12-23 | UACC PHOENIX | Deck |  | Last Deviation card from the Master was made on 15 June 2022, as per Navigation Manual 11.9.2 "Vessel shall be swung once a year by the Master and Deviation Card prepared. | Made by Master Deviation Card |  |  | 0 | Open | Critical | No | 28-Dec-23:Last deviation curve was prepared by Compass adjuster. | Vessel |  |  |  |  | No | no | no | no | 124045283UACC PHOENIXLast Deviation card from the Master was made on 15 June 2022, as per Navigation Manual 11.9.2 "Vessel shall be swung once a year by the Master and Deviation Card prepared. |  | FALSE | 01/14/2023 , RECEIVED QUOTATION FOR SAME , Arranging at fujairah
2023-12-23 | UACC PHOENIX | Deck |  | Some documents on board still have the old names of the Vessel- "OCEAN LEO" and "UACC MIRDIF" | Correcting the name in all documents on board |  |  | 0 | Open | Critical | No | 28-Dec-23:Ship's plan will be renamed in due course. | Vessel |  |  |  |  | No | no | no | no | 124145283UACC PHOENIXSome documents on board still have the old names of the Vessel- "OCEAN LEO" and "UACC MIRDIF" |  | FALSE
2023-12-24 | UACC PHOENIX | Deck |  | Bulkhead line master valve 301 indicator flashing when in open position, also when was close and Pump # 1 was open. | Review the cause and corrected it. |  |  | 0 | Open | Critical | No |  | Vessel |  |  |  |  | No | no | no | no | 124245284UACC PHOENIXBulkhead line master valve 301 indicator flashing when in open position, also when was close and Pump # 1 was open. |  | FALSE
2023-12-24 | UACC PHOENIX | Deck |  | At CCR, Person In charge of Cargo Operations was not Posted (COTM-Ch2) ( VIQ 8.1/8.2/8.3) | Post the name of Cargo Operation Person in charge |  |  | 0 | Open | Critical | No |  | Vessel |  |  |  |  | No | no | no | no | 124345284UACC PHOENIXAt CCR, Person In charge of Cargo Operations was not Posted (COTM-Ch2) ( VIQ 8.1/8.2/8.3) |  | FALSE | 01/14/2023 , REQ. ON ORDER , SHALL CONNECT AT FUJAIRAH
2023-12-24 | UACC PHOENIX | Deck |  | At CCR, The name of persons trained in the operation of crane was not Posted (COTM-Ch2) | Post the name of persons trained in the operation of crane at CCR |  |  | 0 | Open | Critical | No |  | Vessel |  |  |  |  | No | no | no | no | 124445284UACC PHOENIXAt CCR, The name of persons trained in the operation of crane was not Posted (COTM-Ch2) |  | FALSE
2023-12-24 | UACC PHOENIX | Deck |  | At CCR, A notice containing guidelines in case oxygen content in main line exceeds 5% was not Posted. (COTM-Ch2) | Post A notice containing guidelines in case oxygen content in main line exceeds 5 % at CCR |  |  | 0 | Open | Critical | No |  | Vessel |  |  |  |  | No | no | no | no | 124545284UACC PHOENIXAt CCR, A notice containing guidelines in case oxygen content in main line exceeds 5% was not Posted. (COTM-Ch2) |  | FALSE
2023-12-24 | UACC PHOENIX | Deck |  | At CCR, A poster highlighting the importance to avoid distraction to watch keeper by restricting use of mobile phones are not Posted. (COTM-Ch2) | Post A poster highlighting the importance to avoid distraction to watch keeper by restricting use of mobile phones at CCR |  |  | 0 | Open | Critical | No |  | Vessel |  |  |  |  | No | no | no | no | 124645284UACC PHOENIXAt CCR, A poster highlighting the importance to avoid distraction to watch keeper by restricting use of mobile phones are not Posted. (COTM-Ch2) |  | FALSE
2023-12-24 | UACC PHOENIX | Deck |  | Cargo valve line up including sea chest valves and overboard valves and tank-venting arrangements cross checked by at least two Deck Officer were not observed recorded at the Port log book (COTM-Ch 3 & 4) (CDI 5.1.25) | To be Recorded at Port Log Book |  |  | 0 | Open | Critical | No |  | Vessel |  |  |  |  | No | no | no | no | 124745284UACC PHOENIXCargo valve line up including sea chest valves and overboard valves and tank-venting arrangements cross checked by at least two Deck Officer were not observed recorded at the Port log book (COTM-Ch 3 & 4) (CDI 5.1.25) |  | FALSE
2023-12-24 | UACC PHOENIX | Deck |  | Missing Records in the Port Log Book and Deck Log book of activation and deactivation of fixed gas detection system for monitoring ballast spaces | To be Recorded at Port Log Book and deck Log Book. |  |  | 0 | Open | Critical | No |  | Vessel |  |  |  |  | No | no | no | no | 124845284UACC PHOENIXMissing Records in the Port Log Book and Deck Log book of activation and deactivation of fixed gas detection system for monitoring ballast spaces |  | FALSE
2023-12-24 | UACC PHOENIX | Deck |  | Note: During Dischard Operations were observed that the PEMEX crew were not follow the Safety Measurement on board. (COTM-Ch14, HSM Ch 17.) (VIQ 5.6) | Send Letter to the PEMEX Office about this non conformity |  |  | 0 | Open | Critical | No |  | Vessel |  |  |  |  | No | no | no | no | 124945284UACC PHOENIXNote: During Dischard Operations were observed that the PEMEX crew were not follow the Safety Measurement on board. (COTM-Ch14, HSM Ch 17.) (VIQ 5.6) |  | FALSE
2023-12-24 | UACC PHOENIX | Deck |  | Reflectors base (STBD and Port side) at bridge wing lack of maintenance. | Made maintenance |  |  | 0 | Open | Critical | No |  | Vessel |  |  |  |  | No | no | no | no | 125045284UACC PHOENIXReflectors base (STBD and Port side) at bridge wing lack of maintenance. |  | FALSE
2023-12-24 | UACC PHOENIX | Deck | LSA | Immersion Suit stored in the Fore pick lack of maintenance. | Perform maintenance |  |  | 0 | Open | Critical | No |  | Vessel |  |  |  |  | No | no | no | no | 125145284UACC PHOENIXImmersion Suit stored in the Fore pick lack of maintenance. |  | FALSE
2023-12-24 | UACC PHOENIX | Deck |  | No # 1 Hydraulic oil Pump for windlass stored in the Fore pick with small oil leaking. | Perform maintenance |  |  | 0 | Open | Critical | No |  | Vessel |  |  |  |  | No | no | no | no | 125245284UACC PHOENIXNo # 1 Hydraulic oil Pump for windlass stored in the Fore pick with small oil leaking. |  | FALSE
2023-12-24 | UACC PHOENIX | Deck |  | The Bell (stored in the Fore pick) do not show the name of the Vessel. | Perform maintenance |  |  | 0 | Open | Critical | No |  | Vessel |  |  |  |  | No | no | no | no | 125345284UACC PHOENIXThe Bell (stored in the Fore pick) do not show the name of the Vessel. |  | FALSE
2023-12-24 | UACC PHOENIX | Deck |  | Hatch of both Anchor chain Lockers were not marked. | Perform maintenance |  |  | 0 | Open | Critical | No |  | Vessel |  |  |  |  | No | no | no | no | 125445284UACC PHOENIXHatch of both Anchor chain Lockers were not marked. |  | FALSE
2023-12-24 | UACC PHOENIX | Deck |  | The Ball of Light day sign for Anchored sing was not lifting at fore topmast. | Perform maintenance |  |  | 0 | Open | Critical | No |  | Vessel |  |  |  |  | No | no | no | no | 125545284UACC PHOENIXThe Ball of Light day sign for Anchored sing was not lifting at fore topmast. |  | FALSE
2023-12-24 | UACC PHOENIX | Deck | Mooring | Mooring bitt, ridding bitts, towing bitts, chain range, rollers, bowspring bitts lack of maintenance. | Perform maintenance |  |  | 0 | Open | Critical | No |  | Vessel |  |  |  |  | No | no | no | no | 125645284UACC PHOENIXMooring bitt, ridding bitts, towing bitts, chain range, rollers, bowspring bitts lack of maintenance. |  | FALSE
2023-12-24 | UACC PHOENIX | Deck | Mooring | Mooring bitt, ridding bitts, towing bitts, chain range, rollers, bowspring bitts are lack of maintenance. | Perform maintenance |  |  | 0 | Open | Critical | No |  | Vessel |  |  |  |  | No | no | no | no | 125745284UACC PHOENIXMooring bitt, ridding bitts, towing bitts, chain range, rollers, bowspring bitts are lack of maintenance. |  | FALSE
2023-12-24 | UACC PHOENIX | Deck | Mooring | Drum break, drum grapping, clutch lever, dog clutch, driver motor, break liner, drum clutch, electric brake, oil bath, drum break lever, drum gear, laser cut riding bitt, band break hand lever, gypsy wheel, gypsy ahead, main shaft, rope drum, chain stopper, howse pipe, riding powel, and greasing points on windlass and winches are lack of maintenance.Missing pins on clutch lever. | Perform maintenance |  |  | 0 | Open | Critical | No |  | Vessel |  |  |  |  | No | no | no | no | 125845284UACC PHOENIXDrum break, drum grapping, clutch lever, dog clutch, driver motor, break liner, drum clutch, electric brake, oil bath, drum break lever, drum gear, laser cut riding bitt, band break hand lever, gypsy wheel, gypsy ahead, main shaft, rope drum, chain stopper, howse pipe, riding powel, and greasing points on windlass and winches are lack of maintenance.Missing pins on clutch lever. |  | FALSE
2023-12-24 | UACC PHOENIX | Deck | Mooring | Some Mooring equipmen are not marked properly, as VIQ 7 - "Each fitting should be clearly marked by bead weld outline with its SWL, in addition to any markings required by other applicable standards. The SWL should be expressed in tonnes (letter ‘t’) and be located so that it is not obscured during the operation of the fitting" | Mark correctly thye mooring equipments |  |  | 0 | Open | Critical | No |  | Vessel |  |  |  |  | No | no | no | no | 125945284UACC PHOENIXSome Mooring equipmen are not marked properly, as VIQ 7 - "Each fitting should be clearly marked by bead weld outline with its SWL, in addition to any markings required by other applicable standards. The SWL should be expressed in tonnes (letter ‘t’) and be located so that it is not obscured during the operation of the fitting" |  | FALSE
2023-12-24 | UACC PHOENIX | Deck |  | Most Eyes bitts are not marked with SWL. | Mark correctly thye mooring equipments |  |  | 0 | Open | Critical | No |  | Vessel |  |  |  |  | No | no | no | no | 126045284UACC PHOENIXMost Eyes bitts are not marked with SWL. |  | FALSE
2023-12-24 | UACC PHOENIX | Deck |  | General lack of maintenance on (From midship to Superstructure) deck valves and oil pipes for example: 1. Butterfly valves (Remote and Manual). 2. Globe Valves. 3. Blank Flange. 4. Oil pipes lines (spot rust) 5. Cables pipes lines (spot rust) 6. Ballast Tank vents. 7. PV Valves steck | Perform maintenance |  |  | 0 | Open | Critical | No |  | Vessel |  |  |  |  | No | no | no | no | 126145284UACC PHOENIXGeneral lack of maintenance on (From midship to Superstructure) deck valves and oil pipes for example: 1. Butterfly valves (Remote and Manual). 2. Globe Valves. 3. Blank Flange. 4. Oil pipes lines (spot rust) 5. Cables pipes lines (spot rust) 6. Ballast Tank vents. 7. PV Valves steck |  | FALSE
2022-12-17 | UACC RIYADH | CARGO SYSTEM |  | Slop Stbd Cargo Tank IG Pressure Sensor Malfunctioning | IG Pressure Sensor Dismantled & Cleaned. Found no Change in Value. Sensor Need Replacment . Same also advised By Technician ( @ Pasir Gudang on 29.12.2023 By Swift Mechanic ) |  |  | 0 | Open | Critical | No |  | Vessel | OPR/RYAD/D/23/010 |  |  |  | NO | no | no | no | 126244912UACC RIYADHSlop Stbd Cargo Tank IG Pressure Sensor Malfunctioning | 14/ jan /2024 , Requisition OPR/RYAD/D/23/010 received and quotation received for same , require further approval to proceed | FALSE
2022-12-17 | UACC RIYADH | CARGO SYSTEM |  | Cargo Monitoring System :- Ballast Pump#01 / 02 Discharge Pressure Gauge | During Routine Operational Test of BWTS #01 / 02 Prior arrival as part of Port preparation , it was observed that while Ballast Pump #01 / 02 Operational , Discharge Pressure reading in CCR was Steady and no changes as per Hydraulic Pressure.Vessel carried out checks on Pressure Transmitter for Pump#01 / 02 and found presence of water inside Transmitter Box and Cable were foundin deteriorating condition.Damaged Cables were RenewedAlso Zener barrier checked :- I/P – 20 VDC &amp;amp; O/P – 5 VDC Steady and no change with Pump running at different Hydraulic Pressure In order to make Discharge Pressure reading in CCR Operational , following items need to be replaced:- • Pressure Transducer ( Sensor ) for Pump#01 / 02. • Transmitter Box ( PCB ) for Pump#01 / 02 • Zener Barrier for Pump#01 / 02 |  |  | 0 | Open | Critical | No |  | Vessel | SPR/RYAD/E/23/147 |  |  |  | NO | no | no | no | 126344912UACC RIYADHCargo Monitoring System :- Ballast Pump#01 / 02 Discharge Pressure Gauge | 14/ jan /2024 , Requisition is on order // Awaiting readines from Sea automation | FALSE
2022-12-17 | UACC RIYADH | CARGO SYSTEM |  | Cargo Monitoring System :- Slop - Port Tank Temperature | Error of 10 deg ( Both High & low ) when compared with Slop-S Cargo Tank and same verified with Local Reading by means of UTI.Temp Sensor Resistance checked for Both High & Low and found Value low when compared with Slop-S indicating “ Deterioration “ Temp Sensor both High & Low and over period of time Error margin will increase. |  |  | 0 | Closed | Critical | No |  | Vessel | SPR/RYAD/E/23/147 |  | 2024-03-06 |  | NO | no | no | no | 126444912UACC RIYADHCargo Monitoring System :- Slop - Port Tank Temperature | 14/ jan /2024 , Requisition is on order // Awaiting readines from Sea automation | TRUE
2023-11-22 | UACC RIYADH | ENGINE ROOM |  | AE LO storage tank gauge glass leaking | Tank need to be emptied to attend the job |  |  | 0 | Closed | Significant | No | 23.11.2023 Job closed. Gauge glass lever o-rings renewed. | Vessel |  |  | 2024-01-14 |  | NO | no | no | no | 126545252UACC RIYADHAE LO storage tank gauge glass leaking |  | TRUE
2023-11-23 | UACC RIYADH | ENGINE ROOM |  | Port side provision crane hoisting and luffing motor brake not working. Brake resistance found infinity. | Requisition Raised. Awaiting for Spares Reqn No- SPR/RYAD/E/23/203 |  |  | 0 | Open | Critical | No | Upon receipt of spares | Port Captain | SPR/RYAD/E/23/203 |  |  |  | NO | no | no | no | 126645253UACC RIYADHPort side provision crane hoisting and luffing motor brake not working. Brake resistance found infinity. | 14/ jan /2024 , Requisition SPR/RYAD/E/23/203 received and quotation received for same , require further approval to proceed | FALSE
2023-11-23 | UACC RIYADH | SAFETY |  | The Fire detection system is giving false alarm randomly of Engine Room Smoke detectors and the sensor is getting reset immediately. Further fault finding is in progress. | Requisition Raised. Awaiting for Spares Reqn No- SPR/RYAD/E/23/217 |  |  | 0 | Open | Critical | No | Zone- 9, 11 and 12 all sensors removed and cleaned with portable blower, but still false alarm getting activated, requisition for spare sensors raised. | Port Captain | SPR/RYAD/E/23/217 |  |  |  | NO | no | no | no | 126745253UACC RIYADHThe Fire detection system is giving false alarm randomly of Engine Room Smoke detectors and the sensor is getting reset immediately. Further fault finding is in progress. | 14/ jan /2024 , Requisition is on order // Awaiting readines from Yihai marine | FALSE
2023-11-23 | UACC RIYADH | SAFETY |  | Portbale Fire Extinguishers cleaning and inspection tag renewal required | Fire extinguishers to be removed , cleaned and stow back in place. |  |  | 0 | Closed | Significant | No | Kindly complete same and update | Vessel |  |  | 2024-01-14 |  | YES | no | no | no | 126845253UACC RIYADHPortbale Fire Extinguishers cleaning and inspection tag renewal required |  | TRUE
2023-11-23 | UACC RIYADH | DECK |  | Pilot Ladder not in use to be marked | NOT IN USE' tag to be placed |  |  | 0 | Closed | Significant | No | Proper segregation along with clear marking and colour coding to be done | Vessel |  |  | 2024-01-14 |  | NO | no | no | no | 126945253UACC RIYADHPilot Ladder not in use to be marked |  | TRUE
2023-11-23 | UACC RIYADH | DECK |  | Fresh water Inlet line valve was found with missing wheel | New wheel to be fixed |  |  | 0 | Closed | Significant | No | kindly replace same and update | Vessel |  |  | 2024-01-14 |  | NO | no | no | no | 127045253UACC RIYADHFresh water Inlet line valve was found with missing wheel |  | TRUE
2023-11-23 | UACC RIYADH | DECK |  | Natural vent flaps to be lubricated for smooth opening/ closing | Work in progress |  |  | 0 | Closed | Significant | No | kindly carry out highliter painting and update | Vessel |  |  | 2024-01-14 |  | NO | no | no | no | 127145253UACC RIYADHNatural vent flaps to be lubricated for smooth opening/ closing |  | TRUE
2023-11-23 | UACC RIYADH | DECK |  | SOPEP Equipments stored in drums outside accomodation and midship stores requires cleaning and renewal | To be carried out by the ship staff. |  |  | 0 | Closed | Significant | No | Complete same and update | Vessel |  |  | 2024-01-14 |  | NO | no | no | no | 127245253UACC RIYADHSOPEP Equipments stored in drums outside accomodation and midship stores requires cleaning and renewal |  | TRUE
2023-11-23 | UACC RIYADH | DECK |  | HFO tank ( S ) manhole cover to be marked/ stenciled | To be carried out by the ship staff. |  |  | 0 | Closed | Significant | No | This is a part of MLC also . Must be complete accomodation// galley neat and clean no Cockroaches to be there | Vessel |  |  | 2024-01-14 |  | NO | no | no | no | 127345253UACC RIYADHHFO tank ( S ) manhole cover to be marked/ stenciled |  | TRUE
2023-11-23 | UACC RIYADH | DECK |  | Main Steam valve on deck was found leaking from the flange | Line to be drained and Steam valve should be isolated from the E/R |  |  | 0 | Closed | Significant | No | Kindly cleans ame and update | Vessel |  |  | 2024-01-14 |  | NO | no | no | no | 127445253UACC RIYADHMain Steam valve on deck was found leaking from the flange |  | TRUE
2023-11-23 | UACC RIYADH | DECK |  | Deck steam line leggings were worn out at several places, to be renewed | To be carried out by the ship staff. |  |  | 0 | Closed | Significant | No | Kindly paste same and update | Vessel |  |  | 2024-01-14 |  | NO | no | no | no | 127545253UACC RIYADHDeck steam line leggings were worn out at several places, to be renewed |  | TRUE
2023-11-23 | UACC RIYADH | DECK |  | Both Gangways railing and foot steps were found with grease stains | Requires extensive cleaning |  |  | 0 | Closed | Significant | No | Kindly raise requisition on immediate basis | Vessel |  |  | 2024-01-14 |  | NO | no | no | no | 127645253UACC RIYADHBoth Gangways railing and foot steps were found with grease stains |  | TRUE | 01/14/2023 , work under process by vessel
2023-11-23 | UACC RIYADH | SAFETY |  | Lifebouys with line were not stored in proper position | The line should be attached properly and ready for use |  |  | 0 | Closed | Significant | No | course recorder is on order // 01 month lead time | Vessel |  |  | 2024-01-14 |  | NO | no | no | no | 127745253UACC RIYADHLifebouys with line were not stored in proper position |  | TRUE
2023-11-23 | UACC RIYADH | DECK |  | Pad eyes on the manifold area to be painted yellow | It should be highlighted |  |  | 0 | Closed | Significant | No | kindly raise service request for same | Vessel |  |  | 2024-01-14 |  | YES | no | no | no | 127845253UACC RIYADHPad eyes on the manifold area to be painted yellow |  | TRUE
2023-11-23 | UACC RIYADH | DECK |  | Forepeak entry procedures to be posted outside the store | To be posted |  |  | 0 | Closed | Significant | No | shall arrange at rotteram | Vessel |  |  | 2024-01-14 |  | NO | no | no | no | 127945253UACC RIYADHForepeak entry procedures to be posted outside the store |  | TRUE
2023-11-23 | UACC RIYADH | DECK |  | Forward ETA deployment procedure was over painted with fresh paint. | To be posted |  |  | 0 | Closed | Significant | No | Orderd same | Vessel |  |  | 2024-01-14 |  | NO | no | no | no | 128045253UACC RIYADHForward ETA deployment procedure was over painted with fresh paint. |  | TRUE
2023-11-23 | UACC RIYADH | DECK |  | Excessive grease to be cleaned from Forward winches | To be carried out by the ship staff. |  |  | 0 | Closed | Significant | No | Kindly compleet and arrange all stores properly | Vessel |  |  | 2024-01-14 |  | NO | no | no | no | 128145253UACC RIYADHExcessive grease to be cleaned from Forward winches |  | TRUE
2023-11-23 | UACC RIYADH | DECK |  | Chock test of renewed packings of Natural vents | To be carried out by the ship staff. |  |  | 0 | Closed | Significant | No | same shall be planned at rotterdam | Vessel |  |  | 2024-01-14 |  | NO | no | no | no | 128245253UACC RIYADHChock test of renewed packings of Natural vents |  | TRUE
2023-11-23 | UACC RIYADH | DECK |  | Chemical drums on the catwalk to be placed on the pallets | To be carried out by the ship staff. |  |  | 0 | Closed | Significant | No | same is on order | Vessel |  |  | 2024-01-14 |  | YES | no | no | no | 128345253UACC RIYADHChemical drums on the catwalk to be placed on the pallets |  | TRUE
2023-11-23 | UACC RIYADH | DECK |  | Foam room cleaning is required | After refilling of DCP for the extinguishers, the place was left untidy |  |  | 0 | Closed | Significant | No | same is on order // 30 days lead time | Vessel |  |  | 2024-01-14 |  | NO | no | no | no | 128445253UACC RIYADHFoam room cleaning is required |  | TRUE
2023-11-23 | UACC RIYADH | DECK |  | Pressure guage of Foam pump dishc. Pressure to be renewed | Requires renewal |  |  | 0 | Closed | Significant | No |  | Vessel |  |  | 2024-01-14 |  | NO | no | no | no | 128545253UACC RIYADHPressure guage of Foam pump dishc. Pressure to be renewed |  | TRUE
2023-11-23 | UACC RIYADH | SAFETY |  | Fire line, Foam Line, Fire hose, Foam monitors testing to be carrried out | To check for leakages and pressure of fire line |  |  | 0 | Closed | Significant | No | requisition is on order // lead time 05 days | Vessel |  |  | 2024-01-14 |  | YES | no | no | no | 128645253UACC RIYADHFire line, Foam Line, Fire hose, Foam monitors testing to be carrried out |  | TRUE
2023-11-23 | UACC RIYADH | DECK |  | Upper deck accomodation requires extensive cleaning | To be carried out by the ship staff. |  |  | 0 | Closed | Significant | No | Kindly carry out marking and update | Vessel |  |  | 2024-01-14 |  | NO | no | no | no | 128745253UACC RIYADHUpper deck accomodation requires extensive cleaning |  | TRUE
2023-11-23 | UACC RIYADH | MARPOL |  | Garbage drums to be cleaned with fresh water and stowed back in place | To be carried out by the ship staff. |  |  | 0 | Closed | Significant | No |  | Vessel |  |  | 2024-01-14 |  | NO | no | no | no | 128845253UACC RIYADHGarbage drums to be cleaned with fresh water and stowed back in place |  | TRUE | 01/14/2023 , work under process by vessel
2023-11-23 | UACC RIYADH | DECK |  | Markings of Open/Shut on weathertight doors | To be carried out by the ship staff. |  |  | 0 | Closed | Significant | No |  | Vessel |  |  | 2024-01-14 |  | NO | no | no | no | 128945253UACC RIYADHMarkings of Open/Shut on weathertight doors |  | TRUE | 01/14/2023 , Awaiting revert from vessel
2023-11-23 | UACC RIYADH | SAFETY |  | IMO symbols at various places to be renewed | To be posted |  |  | 0 | Closed | Significant | No |  | Vessel |  |  | 2024-01-14 |  | NO | no | no | no | 129045253UACC RIYADHIMO symbols at various places to be renewed |  | TRUE | 01/14/2023 , work under process by vessel
2023-11-23 | UACC RIYADH | DECK |  | MOB marker is due for renewal | To be renewed |  |  | 0 | Closed | Significant | No |  | Vessel |  |  | 2024-01-14 |  | YES | no | no | no | 129145253UACC RIYADHMOB marker is due for renewal |  | TRUE
2023-11-23 | UACC RIYADH | ENGINE ROOM |  | E/R bilges to be cleaned prior arrival | To be carried out by the ship staff. |  |  | 0 | Closed | Significant | No |  | Vessel |  |  | 2024-01-14 |  | NO | no | no | no | 129245253UACC RIYADHE/R bilges to be cleaned prior arrival |  | TRUE
2023-11-23 | UACC RIYADH | SAFETY |  | Fire plans were found not updated | To be updated |  |  | 0 | Closed | Significant | No |  | Vessel |  |  | 2024-01-14 |  | NO | no | no | no | 129345253UACC RIYADHFire plans were found not updated |  | TRUE
2023-11-23 | UACC RIYADH | DECK |  | Fire & Foam hose boxes to be cleaned and missing equipments to be placed back | To be carried out by the ship staff. |  |  | 0 | Closed | Significant | No |  | Vessel |  |  | 2024-01-14 |  | NO | no | no | no | 129445253UACC RIYADHFire & Foam hose boxes to be cleaned and missing equipments to be placed back |  | TRUE
2023-11-23 | UACC RIYADH | DECK |  | Stenciling to be renewed on Fire & Foam hose boxes | To be carried out by the ship staff. |  |  | 9500 | Closed | Significant | No |  | Vessel |  |  | 2024-01-14 |  | YES | no | no | no | 129545253UACC RIYADHStenciling to be renewed on Fire & Foam hose boxes |  | TRUE
2023-11-23 | UACC RIYADH | DECK |  | Both P&S Embarkation Ladder to be opened and lay out on deck for inspection | To be carried out by the ship staff. |  |  | 6160 | Closed | Significant | No |  | Vessel |  |  | 2024-01-14 |  | NO | no | no | no | 129645253UACC RIYADHBoth P&S Embarkation Ladder to be opened and lay out on deck for inspection |  | TRUE
2023-11-23 | UACC RIYADH | DECK |  | Cleaning of all stores is required | To be carried out by the ship staff. |  |  | 3020 | Closed | Significant | No | Kindly carry out cleaning and update | Vessel |  |  | 2024-01-14 |  | NO | no | no | no | 129745253UACC RIYADHCleaning of all stores is required |  | TRUE
2023-11-23 | UACC RIYADH | DECK |  | Hand railing at the mainfold catwalk area is having a hole of about 5cm dia | To be carried out by the ship staff. |  |  | 0 | Closed | Significant | No |  | Vessel |  |  | 2024-01-14 |  | NO | no | no | no | 129845253UACC RIYADHHand railing at the mainfold catwalk area is having a hole of about 5cm dia |  | TRUE
2023-11-23 | UACC RIYADH | DECK |  | Aft ETA requires stenciling on the box | To be carried out by the ship staff. |  |  | 6100 | Closed | Significant | No |  | Vessel |  |  | 2024-01-14 |  | NO | no | no | no | 129945253UACC RIYADHAft ETA requires stenciling on the box |  | TRUE
2023-11-23 | UACC RIYADH | DECK |  | No marking on the F'scle store vent | Stenciling is required for easy identification |  |  | 9280 | Closed | Significant | No |  | Vessel |  |  | 2024-01-14 |  | YES | no | no | no | 130045253UACC RIYADHNo marking on the F'scle store vent |  | TRUE
2023-11-23 | UACC RIYADH | DECK |  | P/V Breaker is showing erratic reading of I.G pressure | To be adjusted accordingly |  |  | 4086 | Closed | Significant | No |  | Vessel |  |  | 2024-01-14 |  | NO | no | no | no | 130145253UACC RIYADHP/V Breaker is showing erratic reading of I.G pressure |  | TRUE
2023-11-23 | UACC RIYADH | DECK |  | MOB marker expiry date stenciling needs to be changed | New MOB marker installed. |  |  | 7288 | Closed | Significant | No |  | Vessel |  |  | 2024-01-14 |  | NO | no | no | no | 130245253UACC RIYADHMOB marker expiry date stenciling needs to be changed |  | TRUE
2023-11-23 | UACC RIYADH | ENGINE ROOM |  | Fish room door hinge is cracked | Requires renewal or fabrication |  |  | 4269 | Closed | Significant | No |  | Vessel |  |  | 2024-01-14 |  | NO | no | no | no | 130345253UACC RIYADHFish room door hinge is cracked |  | TRUE
2023-11-23 | UACC RIYADH | DECK |  | Cargo Lines Bonding wires to check | Renew as required |  |  | 22515 | Closed | Significant | No | Kindly check for repair and raise reqn for new also | Vessel |  |  | 2024-01-14 |  | NO | no | no | no | 130445253UACC RIYADHCargo Lines Bonding wires to check |  | TRUE | 01/14/2023 , work under process by vessel
2023-11-23 | UACC RIYADH | SAFETY |  | Fwd Liferaft cradle maintenance is required | Remove the Liferaft from cradle and de-rusting and painting to be carried out |  |  | 4500 | Closed | Significant | No | Kindly | Vessel |  |  | 2024-01-14 |  | NO | no | no | no | 130545253UACC RIYADHFwd Liferaft cradle maintenance is required |  | TRUE
2023-11-23 | UACC RIYADH | DECK |  | Manifold Em'cy Stop IMO symbol to renew | To be carried out by the ship staff. |  |  | 0 | Closed | Significant | No |  | Vessel |  |  | 2024-01-14 |  | NO | no | no | no | 130645253UACC RIYADHManifold Em'cy Stop IMO symbol to renew |  | TRUE
2023-11-23 | UACC RIYADH | SAFETY |  | Lifeboats sighting glass to be cleaned | To be carried out by the ship staff. |  |  | 0 | Closed | Significant | No |  | Vessel |  |  | 2024-01-14 |  | NO | no | no | no | 130745253UACC RIYADHLifeboats sighting glass to be cleaned |  | TRUE
2023-11-23 | UACC RIYADH | SAFETY |  | P Lifeboat, fuel oil MSDS is missing | To be placed |  |  | 0 | Closed | Significant | No |  | Vessel |  |  | 2024-01-14 |  | NO | no | no | no | 130845253UACC RIYADHP Lifeboat, fuel oil MSDS is missing |  | TRUE
2023-11-23 | UACC RIYADH | SAFETY |  | S Lifeboat, Lead acid battery MSDS is missing | To be placed |  |  | 0 | Closed | Significant | No |  | Vessel |  |  | 2024-01-14 |  | NO | no | no | no | 130945253UACC RIYADHS Lifeboat, Lead acid battery MSDS is missing |  | TRUE
2023-11-23 | UACC RIYADH | SAFETY |  | Foam hose of No.2 Foam Box requires renewal | To be renewed |  |  | 0 | Closed | Significant | No | Kindly repalce same | Vessel |  |  | 2024-01-14 |  | NO | no | no | no | 131045253UACC RIYADHFoam hose of No.2 Foam Box requires renewal |  | TRUE
2023-11-23 | UACC RIYADH | DECK |  | Medical chest certificate is expiring on 02.Dec.2023 | Requistion raised |  |  | 0 | Closed | Significant | No | New certificate sent onboard | Vessel |  |  | 2024-01-14 |  | NO | no | no | no | 131145253UACC RIYADHMedical chest certificate is expiring on 02.Dec.2023 |  | TRUE
2023-11-23 | UACC RIYADH | NAVIGATION |  | Steering light is inoperational | Due to Broken glass water was seeping inside it after dismantling broken glass given to the shipchandler to bring as per sample. |  |  | 0 | Closed | Significant | No | Steering light working satisfactory. | Vessel |  | 2024-01-31 | 2024-03-06 |  | NO | no | no | no | 131245253UACC RIYADHSteering light is inoperational | 14/ jan /2024 , Awaiting vessel to rectify same . | TRUE
2023-11-23 | UACC RIYADH | DECK |  | Drip Trays cleaning is required | Remove garbage and clean |  |  | 0 | Closed | Significant | No | Kindly keep all drip trays neat and clean | Vessel |  |  | 2024-01-14 |  | NO | no | no | no | 131345253UACC RIYADHDrip Trays cleaning is required |  | TRUE
2023-11-23 | UACC RIYADH | DECK |  | Fire dampers in Accomodation to clean | To be carried out by the ship staff. |  |  | 0 | Closed | Significant | No | Clean fire dampers and update | Vessel |  |  | 2024-01-14 |  | NO | no | no | no | 131445253UACC RIYADHFire dampers in Accomodation to clean |  | TRUE
2023-11-23 | UACC RIYADH | DECK |  | Newly painted manhole covers stenciling | To be carried out by the ship staff. |  |  | 0 | Closed | Significant | No | carry out stenciling and update | Vessel |  |  | 2024-01-14 |  | NO | no | no | no | 131545253UACC RIYADHNewly painted manhole covers stenciling |  | TRUE
2023-11-23 | UACC RIYADH | DECK |  | Bunker MSDS was found in T/C heater room at not at the designated location | To be carried out by the ship staff. |  |  | 0 | Closed | Significant | No | Kindly maintain as per requirement | Vessel |  |  | 2024-01-14 |  | NO | no | no | no | 131645253UACC RIYADHBunker MSDS was found in T/C heater room at not at the designated location |  | TRUE
2023-11-23 | UACC RIYADH | ENGINE ROOM |  | Expired Eye wash was found in T/C heater room | To be renewed |  |  | 0 | Closed | Significant | No | kindly check thoroughly and repalce in all places , donot keep any expired eye wash | Vessel |  |  | 2024-01-14 |  | NO | no | no | no | 131745253UACC RIYADHExpired Eye wash was found in T/C heater room |  | TRUE
2023-11-23 | UACC RIYADH | ENGINE ROOM |  | Lub. Oil drums on the B Deck to be secured | To be attended by ship staff |  |  | 0 | Closed | Significant | No |  | Vessel |  |  | 2024-01-14 |  | NO | no | no | no | 131845253UACC RIYADHLub. Oil drums on the B Deck to be secured |  | TRUE
2023-11-23 | UACC RIYADH | NAVIGATION |  | Anemometer is showing irratic relative wind speed | To be attended by ship staff |  |  | 0 | Closed | Significant | No | Anemometer working satisfactory. | Vessel |  | 2024-01-31 | 2024-03-06 |  | NO | no | no | no | 131945253UACC RIYADHAnemometer is showing irratic relative wind speed | 14/ jan /2024 , Awaiting vessel to rectify same . | TRUE
2023-11-23 | UACC RIYADH | DECK |  | SPM fairlead certificate no. marking | To be attended by ship staff |  |  | 0 | Closed | Significant | No |  | Vessel |  |  | 2024-01-14 |  | NO | no | no | no | 132045253UACC RIYADHSPM fairlead certificate no. marking |  | TRUE
2023-11-23 | UACC RIYADH | DECK |  | Chain locker vent markings to redo | To be attended by ship staff |  |  | 0 | Closed | Significant | No |  | Vessel |  |  | 2024-01-14 |  | NO | no | no | no | 132145253UACC RIYADHChain locker vent markings to redo |  | TRUE
2023-11-23 | UACC RIYADH | DECK |  | Wheel of airline valve near 1P COT is missing | To be renewed |  |  | 0 | Closed | Significant | No |  | Vessel |  |  | 2024-01-14 |  | NO | no | no | no | 132245253UACC RIYADHWheel of airline valve near 1P COT is missing |  | TRUE
2023-11-23 | UACC RIYADH | DECK |  | Wheel of fresh water valve near on Bridge wing (S) & C-deck is missing | To be renewed |  |  | 0 | Closed | Significant | No |  | Vessel |  |  | 2024-01-14 |  | NO | no | no | no | 132345253UACC RIYADHWheel of fresh water valve near on Bridge wing (S) & C-deck is missing |  | TRUE
2023-11-23 | UACC RIYADH | ENGINE ROOM |  | Port side provision crane hoisting and luffing motor brake not working. Brake resistance found infinity. | Requisition Raised. Awaiting for Spares Reqn No- SPR/RYAD/E/23/203 |  |  | 0 | Open | Significant | No | Upon receipt of spares | Vessel | SPR/RYAD/E/23/203 |  |  |  | NO | no | no | no | 132445253UACC RIYADHPort side provision crane hoisting and luffing motor brake not working. Brake resistance found infinity. | 07/ March/2024 , duplicate entry | FALSE
2023-11-24 | UACC RIYADH | ENGINE ROOM |  | Vessel's common drive is not working. | Personal HDD of C/O has been inserted and backup uploaded into this drive, but still it has access problem. Remote assistance is sought, and trouble shooting is in progress. |  |  | 0 | Open | Significant | No | Shore assistance required | Port Captain |  |  |  |  | NO | no | no | no | 132545254UACC RIYADHVessel's common drive is not working. | 14/ jan /2024 , Awaiting vessel to rectify same . | FALSE
2023-11-24 | UACC RIYADH | ENGINE ROOM |  | Ship is running with slip greater than 12% in the recent voyage from Fujairah to Suez. | Last Voyage from France to England the slip was only 6 % |  |  | 0 | Closed | Significant | No |  | Port Captain |  |  | 2024-01-14 |  | NO | no | no | no | 132645254UACC RIYADHShip is running with slip greater than 12% in the recent voyage from Fujairah to Suez. |  | TRUE
2023-11-24 | UACC RIYADH | ENGINE ROOM |  | Vessel's common drive is not working. | Personal HDD of C/O has been inserted and backup uploaded into this drive, but still it has access problem. Remote assistance is sought, and trouble shooting is in progress. |  |  | 0 | Open | Significant | No | Shore assistance required | Port Captain |  |  |  |  | NO | no | no | no | 132745254UACC RIYADHVessel's common drive is not working. | 07/ March/2024 , duplicate entry | FALSE
2023-11-25 | UACC RIYADH | ENGINE ROOM |  | AC Compressor no1 2ND STAGE NOT WORKING. SOLENOID DAMAGED | Requisition Raised. |  |  | 0 | Open | Significant | No |  | Port Captain | SPR/RYAD/E/23/126 |  |  |  | NO | no | no | no | 132845255UACC RIYADHAC Compressor no1 2ND STAGE NOT WORKING. SOLENOID DAMAGED | 14/ jan /2024 , Spares are on order // awaiting readiness | FALSE
2023-11-25 | UACC RIYADH | ENGINE ROOM |  | Vessel does not have spare new Ship's Fuel oil sulphur Record book and has inserted loose pages to complete the log. | Requisition raised |  |  | 0 | Open | Critical | No |  | Port Captain |  |  |  |  | NO | no | no | no | 132945255UACC RIYADHVessel does not have spare new Ship's Fuel oil sulphur Record book and has inserted loose pages to complete the log. | 14/ jan /2024 , Received requisition from vessel // checking with supplier to connect record book | FALSE
2023-11-25 | UACC RIYADH | ENGINE ROOM |  | Vessel does not spare bearings for Main engine OMD | Requisition Raised. Awaiting for Spares Reqn No- SPR/RYAD/E/23/100 |  |  | 0 | Closed | Critical | No | Requisition is for Spare filters not for bearings. OMD is working satisfactory | Port Captain | SPR/RYAD/E/23/100 |  | 2024-01-14 |  | NO | no | no | no | 133045255UACC RIYADHVessel does not spare bearings for Main engine OMD | 14/ jan /2024 , Same is supplied onboard , defect closed | TRUE
2023-11-25 | UACC RIYADH | ENGINE ROOM |  | Filter of Main cooling fresh water cooler 2 is stuck in position. | Need to cut the filters and remove them. Will need spare filters for installation. |  |  | 0 | Closed | Critical | No | Job completed | Port Captain | SPR/RYAD/E/23/192 |  | 2024-01-04 |  | NO | no | no | no | 133145255UACC RIYADHFilter of Main cooling fresh water cooler 2 is stuck in position. |  | TRUE
2023-11-25 | UACC RIYADH | ENGINE ROOM |  | Fire resistant curtain in the E/R workshop requires renewal | Requisition received and replaced the curtain |  |  | 0 | Closed | Critical | No | Closed on 2 Jan 2023 | Port Captain | SPR/RYAD/E/23/196 |  | 2024-01-02 |  | NO | no | no | no | 133245255UACC RIYADHFire resistant curtain in the E/R workshop requires renewal |  | TRUE
2023-11-25 | UACC RIYADH | ENGINE ROOM |  | Cyl. LO storage tank Sonding cap is the fabricated one, cap don’t have inside threads, sounding pipe is welded to floor. HFO service tank, MDO storage tank, Sounding pipe threads damaged/wasted, sounding pipe is welded to floor. | Cyl Lub oil storage tank, MDO storage tank, MDO settling tank jobs completed. Only HFO service tank work is remaning |  |  | 0 | Closed | Critical | No | Job completed | Port Captain | SPR/RYAD/E/23/196 | 2024-01-31 | 2024-01-14 |  | NO | no | no | no | 133345255UACC RIYADHCyl. LO storage tank Sonding cap is the fabricated one, cap don’t have inside threads, sounding pipe is welded to floor. HFO service tank, MDO storage tank, Sounding pipe threads damaged/wasted, sounding pipe is welded to floor. | 14/ jan /2024 , Job completed // Defect rectified | TRUE
2023-11-25 | UACC RIYADH | ENGINE ROOM |  | Vessel does not have spare new Ship's Fuel oil sulphur Record book and has inserted loose pages to complete the log. | Requisition raised |  |  | 0 | Open | Significant | No |  | Port Captain |  |  |  |  | NO | no | no | no | 133445255UACC RIYADHVessel does not have spare new Ship's Fuel oil sulphur Record book and has inserted loose pages to complete the log. | 07/ March/2024 , duplicate entry | FALSE
2023-11-27 | UACC RIYADH | ENGINE ROOM | FWG | Fresh water generator, several plates are damaged and need renewal. Distillate pump impeller screw fallen off, impeller damaged. | Few plates removed, Impeller fixed using ordinary screw. FWG made operational. |  |  | 0 | Open | Critical | No | Requisition is on order // Lead time -15 days | Port Captain | SPR/RYAD/E/23/128, SPR/RYAD/E/23/185 |  |  |  | NO | no | no | no | 133545257UACC RIYADHFresh water generator, several plates are damaged and need renewal. Distillate pump impeller screw fallen off, impeller damaged. | 14/ jan /2024 , both requisition are ready //checking suitable for connection | FALSE
2023-11-27 | UACC RIYADH | ENGINE ROOM |  | E/R crane brake is inoperational, resulting in unsafe operation of crane. | received wrong supply, vessel will raise new requisition |  |  | 0 | Open | Critical | No | Second time wrong spare received | Port Captain | SPR/RYAD/E/23/125 |  |  |  | NO | no | no | no | 133645257UACC RIYADHE/R crane brake is inoperational, resulting in unsafe operation of crane. | 14/ jan /2024 , Quotation received // awaiting further approval for order | FALSE
2023-11-27 | UACC RIYADH | ENGINE ROOM | MAIN ENGINE | Main engine spare exhaust valve spindle and seat have damage marking. | out of three spare exhaust valves two are overhauled and one is remaning. Spares are onboard. |  |  | 0 | Closed | Significant | No | Two spare exhaust valves are overhauled. | Port Captain | SPR/RYAD/E/23/136 |  | 2024-03-06 |  | NO | no | no | no | 133745257UACC RIYADHMain engine spare exhaust valve spindle and seat have damage marking. | 14/ jan /2024 , Spares are on order // awaiting readiness | TRUE
2023-11-27 | UACC RIYADH | ENGINE ROOM |  | Vessel does not spare bearings for several motors | spares received |  |  | 0 | Closed | Critical | No |  | Port Captain | SPR/RYAD/E/23/122 |  | 2024-01-02 |  | NO | no | no | no | 133845257UACC RIYADHVessel does not spare bearings for several motors |  | TRUE
2023-11-27 | UACC RIYADH | ENGINE ROOM |  | Deck seal pump is leaking thru the seal | Pump overhauled |  |  | 0 | Closed | Critical | No |  | Port Captain | SPR/RYAD/E/23/118 |  | 2024-03-06 |  | NO | no | no | no | 133945257UACC RIYADHDeck seal pump is leaking thru the seal | 14/ jan /2024 , Spares are on order | TRUE
2023-11-27 | UACC RIYADH | ENGINE ROOM |  | E/R crane brake is inoperational, resulting in unsafe operation of crane. | received wrong supply, vessel will raise new requisition |  |  | 0 | Open | Significant | No |  | Port Captain |  |  |  |  | NO | no | no | no | 134045257UACC RIYADHE/R crane brake is inoperational, resulting in unsafe operation of crane. | 07/ March/2024 , duplicate entry | FALSE
2023-11-30 | UACC RIYADH | ENGINE ROOM | AE | AE#02 LO Low Pressure |  |  |  | 0 | Open | Significant | No | As advised by Greek supt. oil grade to be changed to S-40, LO request sent to the office | Port Captain |  |  |  |  | NO | no | no | no | 134145260UACC RIYADHAE#02 LO Low Pressure | 14/ jan /2024 , vessel Sapped lube oil pump with new one still pressure not increasing further checks required in same . | FALSE
2023-11-30 | UACC RIYADH | ENGINE ROOM | Pumps | M.C.S.W Pump#02 Mechanical Seal Leakage, pump inoperational | Received pump spares . Same will be overhauled |  |  | 0 | Open | Critical | No | Dishcharge valve was not holding now the valve is renewed so pump will be overhauled at first opportunity. | Port Captain | SPR/RYAD/E/23/121 |  |  |  | NO | no | no | no | 134245260UACC RIYADHM.C.S.W Pump#02 Mechanical Seal Leakage, pump inoperational | 14/ jan /2024 , Spares supplied onboard , awaiting vessel further update to rectify fault | FALSE
2023-11-30 | UACC RIYADH | ENGINE ROOM | MAIN ENGINE | ME Spare Cylinder Liner & Cooling Water Jacket | Vessel doesn’t have Spare ME Cylinder Liner & Cooling Water Jaket.Requsition for same raised. Awaiting for supply eqn No- SPR/RYAD/E/23/169 |  |  | 0 | Open | Critical | No | Awaiting stand by critical spares | Port Captain | SPR/RYAD/E/23/132 |  |  |  | NO | no | no | no | 134345260UACC RIYADHME Spare Cylinder Liner & Cooling Water Jacket | 14/ jan /2024 , Reapeated defect , liner supplied onboard for Jacket required owners approval | FALSE
2023-11-30 | UACC RIYADH | ENGINE ROOM |  | UPS for RADAR is not there. | During routine Inspection of Navigation Equipment for Source of Power Supply , Following Concern were noted w.r.t X-Band Radar / S- Band Radar |  |  | 0 | Open | Critical | No | Requisition raised | Port Captain |  |  |  |  | NO | no | no | no | 134445260UACC RIYADHUPS for RADAR is not there. | 14/ jan /2024 , Awaiting requisition | FALSE
2023-11-30 | UACC RIYADH | ENGINE ROOM | Ref compressor | Meat room and fish room door packing is damaged leading to ice formation on the door. Packing needs renewal. | Spares received and new packing fitted on meat room, fish room and veg. room. |  |  | 0 | Closed | Significant | No | same is on order // lead time 07 days | Port Captain | SPR/RYAD/E/23/155 |  | 2024-02-12 |  | NO | no | no | no | 134545260UACC RIYADHMeat room and fish room door packing is damaged leading to ice formation on the door. Packing needs renewal. | 08/ march/2024 , same is upplied onboard | TRUE
2023-11-30 | UACC RIYADH | ENGINE ROOM | Boiler | No1 Boiler atomising steam pressure reducing valve is missing/not in place. Entire valve needs to be ordered. | Boiler atomising steam is directly taken from the main steam line. Requsition no. SYN/RYAD/E/23/182 raised. Item No. 9 | 2000 |  | 0 | Open | Critical | Yes |  | Port Captain | SPR/RYAD/E/23/182 |  |  |  | NO | no | no | no | 134645260UACC RIYADHNo1 Boiler atomising steam pressure reducing valve is missing/not in place. Entire valve needs to be ordered. | 14/ jan /2024 , Received quotation for same , required further approval | FALSE
2023-11-30 | UACC RIYADH | ENGINE ROOM | Boiler | Both boilers chemical dosing pumps are out of order. The chemical dosing to boiler pipeline is damaged. | Boiler water chemical dosing is done directly into cascade tank. |  |  | 0 | Open | Critical | Yes | Spare requisition raised SPR/RYAD/E/24/007 | Port Captain | SPR/RYAD/D/24/007 |  |  |  | NO | no | no | no | 134745260UACC RIYADHBoth boilers chemical dosing pumps are out of order. The chemical dosing to boiler pipeline is damaged. | 14/ jan /2024 , quotation received , awaiting owners approval | FALSE
2023-11-30 | UACC RIYADH | ENGINE ROOM | Incinerator | Incinerator ID fan control flap is not working | Requisition Raised. Awaiting for Spares Reqn No- SPR/RYAD/E/23/201, Item No. 5 |  |  | 0 | Open | Critical | No |  | Port Captain |  |  |  |  | NO | no | no | no | 134845260UACC RIYADHIncinerator ID fan control flap is not working | 14/ jan /2024 , Quotation received // awaiting further approval for order | FALSE
2023-11-30 | UACC RIYADH | ENGINE ROOM | Boiler | Actuator operated ball valve for atomising steam is leaking, needs to be renewed. | Requisition Raised. Awaiting for Spares |  |  | 0 | Open | Critical | No |  | Port Captain | SPR/RYAD/E/23/182, SPR/RYAD/E/23/090 |  |  |  | NO | no | no | no | 134945260UACC RIYADHActuator operated ball valve for atomising steam is leaking, needs to be renewed. | 14/ jan /2024 , Received quotation for same , required further approval | FALSE
2023-11-30 | UACC RIYADH | ENGINE ROOM |  | 1 No. Window wiper on the bridge is defective | Requisition raised. .Req. No. SPR/RYAD/E/23/181 |  |  | 0 | Open | Critical | No | same is orderd | Port Captain | SPR/RYAD/E/23/181 |  |  |  | NO | no | no | no | 135045260UACC RIYADH1 No. Window wiper on the bridge is defective | 14/ jan /2024 , Requisition on order // high lead time | FALSE
2023-11-30 | UACC RIYADH | ENGINE ROOM | BWTS | BWTS TRO chemical ROB is zero. BWTS cannot run/funtion without these reagents. | Requisition Raised. Awaiting for Spares . SPR/RYAD/E/23/148 |  |  | 0 | Open | Critical | No | ordered to maker headway // Lead time 10 days | Port Captain | SPR/RYAD/E/23/148 |  |  |  | NO | no | no | no | 135145260UACC RIYADHBWTS TRO chemical ROB is zero. BWTS cannot run/funtion without these reagents. | 14/ jan /2024 , Requiaition ready // cehcking for suitable port to connect | FALSE
2023-11-30 | UACC RIYADH | ENGINE ROOM |  | MSBD Voltmeter, wattmeter, ampmeter are showing wrong reading. | Requisition Raised. Awaiting for Spares. SPR/RYAD/E/23/139 |  |  | 0 | Open | Significant | No |  | Port Captain | SPR/RYAD/E/23/139 |  |  |  | NO | no | no | no | 135245260UACC RIYADHMSBD Voltmeter, wattmeter, ampmeter are showing wrong reading. | 08/ March , Repeated defect | FALSE
2023-11-30 | UACC RIYADH | ENGINE ROOM | Steering Gear | Steering gear greasing motor panel is showing error alarm | Fault to be identified. |  |  | 0 | Open | Significant | No |  | Port Captain |  |  |  |  | NO | no | no | no | 135345260UACC RIYADHSteering gear greasing motor panel is showing error alarm |  | FALSE
2023-11-30 | UACC RIYADH | ENGINE ROOM |  | Workshop welding area fan is not working | Requisition Raised.Req. No. SPR/RYAD/E/23/195 |  |  | 0 | Open | Significant | No |  | Port Captain |  |  |  |  | NO | no | no | no | 135445260UACC RIYADHWorkshop welding area fan is not working |  | FALSE
2023-11-30 | UACC RIYADH | ENGINE ROOM |  | Leak from change over valve of Boiler Fuel pump unit. | Spare requisition No- SPR/RYAD/E/24/008 |  |  | 0 | Open | Significant | No |  | Port Captain |  |  |  |  | NO | no | no | no | 135545260UACC RIYADHLeak from change over valve of Boiler Fuel pump unit. | 08/ march/2024 , same is rectified | FALSE
2023-11-30 | UACC RIYADH | ENGINE ROOM | Boiler | Boiler FO pressure controller is out of order. | Vessel will raise requisition. |  |  | 0 | Open | Significant | No |  | Port Captain |  |  |  |  | NO | no | no | no | 135645260UACC RIYADHBoiler FO pressure controller is out of order. | 08/ march/2024 ,same is supplied onboard and rectified | FALSE
2023-11-30 | UACC RIYADH | ENGINE ROOM |  | MCSW pump no2 discharge valve is not holding, making it impossible to carry out repairs on the pump. | Spare received and valve fitted in place |  |  | 0 | Closed | Significant | No |  | Port Captain |  |  | 2024-02-12 |  | NO | no | no | no | 135745260UACC RIYADHMCSW pump no2 discharge valve is not holding, making it impossible to carry out repairs on the pump. | 08/ march /2024 , new valve inserted in place , same is rectified | TRUE
2023-11-30 | UACC RIYADH | ENGINE ROOM | Boiler | No1 Boiler atomising steam pressure reducing valve is missing/not in place. Entire valve needs to be ordered. | Boiler atomising steam is directly taken from the main steam line. Requsition no. SYN/RYAD/E/23/182 raised. Item No. 9 |  |  | 0 | Open | Significant | No |  | Port Captain | SYN/RYAD/E/23/182 |  |  |  | NO | no | no | no | 135845260UACC RIYADHNo1 Boiler atomising steam pressure reducing valve is missing/not in place. Entire valve needs to be ordered. |  | FALSE
2023-11-30 | UACC RIYADH | ENGINE ROOM | Boiler | Both boilers chemical dosing pumps are out of order. The chemical dosing to boiler pipeline is damaged. | Boiler water chemical dosing is done directly into cascade tank. |  |  | 0 | Open | Significant | No | Spare requisition raaised SPR/RYAD/E/24/007 | Port Captain | SPR/RYAD/E/24/007 |  |  |  | NO | no | no | no | 135945260UACC RIYADHBoth boilers chemical dosing pumps are out of order. The chemical dosing to boiler pipeline is damaged. |  | FALSE
2023-11-30 | UACC RIYADH | ENGINE ROOM | AE | All 3 Aux engines have exhaust gas leaks from exhaust manifolds. Vessel does not have spare gaskets. | Spares received for AE-3 and will be fitted in first opportunity. |  |  | 0 | Closed | Significant | No | Leaks rectified. | Port Captain | SPR/RYAD/E/23/101 |  | 2024-02-12 |  | NO | no | no | no | 136045260UACC RIYADHAll 3 Aux engines have exhaust gas leaks from exhaust manifolds. Vessel does not have spare gaskets. | 08/ March , same is completed and rectified | TRUE
2023-11-30 | UACC RIYADH | ENGINE ROOM | Boiler | Leak from change over valve of Boiler Fuel pump unit. | Spare requisition No- SPR/RYAD/E/24/008 |  |  | 0 | Open | Significant | No |  | Port Captain | SPR/RYAD/E/24/008 |  |  |  | NO | no | no | no | 136145260UACC RIYADHLeak from change over valve of Boiler Fuel pump unit. | 08/ March , Repeated defect | FALSE
2023-11-30 | UACC RIYADH | ENGINE ROOM | Boiler | Boiler FO pressure controller is out of order. | Vessel will raise requisition. |  |  | 0 | Open | Significant | No |  | Port Captain |  |  |  |  | NO | no | no | no | 136245260UACC RIYADHBoiler FO pressure controller is out of order. | 08/ march/2024 , Spare supplied onboard , defect closed | FALSE
2023-11-30 | UACC RIYADH | ENGINE ROOM | Boiler | Out of the sets of two Bottom blowdown valves, one set of valves-Both valves are stuck and not opening at all. In the other set of bottom blowdown valves, the valve attached on the boiler side is stuck in open position. | Vessel awaiting spares. Req. No. SPR/RYAD/E/24/002 |  |  | 0 | Open | Significant | No |  | Port Captain | SPR/RYAD/E/24/002 |  |  |  | NO | no | no | no | 136345260UACC RIYADHOut of the sets of two Bottom blowdown valves, one set of valves-Both valves are stuck and not opening at all. In the other set of bottom blowdown valves, the valve attached on the boiler side is stuck in open position. | 08/ March , Repeated defect | FALSE
2023-11-30 | UACC RIYADH | ENGINE ROOM |  | MSBD Voltmeter, wattmeter, ampmeter are showing wrong reading. | Requisition Raised. Awaiting for Spares. SPR/RYAD/E/23/139 |  |  | 0 | Open | Significant | No |  | Port Captain | SPR/RYAD/E/23/139 |  |  |  | NO | no | no | no | 136445260UACC RIYADHMSBD Voltmeter, wattmeter, ampmeter are showing wrong reading. |  | FALSE
2023-11-30 | UACC RIYADH | ENGINE ROOM |  | ICMS RSCP-X32#03 Not Online (Alarm Monitoring system is not operational |  |  |  | 0 | Closed | Critical | No | We are checking for this and trying to connect one more technian from maker // samsung onboard UACC RIYADH at Rotterdam | Port Captain |  |  | 2024-02-12 |  | NO | no | no | no | 136545260UACC RIYADHICMS RSCP-X32#03 Not Online (Alarm Monitoring system is not operational | 14/ jan /2024 , Spares are ready at rotterdam , Checking vessel schedule for spares a;ong with technician | TRUE
2023-11-30 | UACC RIYADH | ENGINE ROOM |  | ME Unit#03 Liner worn out | received new liner, same liner is replaced in ME Unit-3 |  |  | 0 | Closed | Critical | No |  | Port Captain | SPR/RYAD/E/23/169 |  | 2024-01-14 |  | NO | no | no | no | 136645260UACC RIYADHME Unit#03 Liner worn out | 14/ jan /2024 , New liner supplied on board , vessel under process of replacement | TRUE
2023-11-30 | UACC RIYADH | ENGINE ROOM | FWG | FWG Distillate Discharge Spring Loaded Valve Diaphram Leaking | Spares received and fitted in place. |  |  | 0 | Closed | Significant | No |  | Port Captain | SPR/RYAD/E/23/061 |  | 2024-02-12 |  | NO | no | no | no | 136745260UACC RIYADHFWG Distillate Discharge Spring Loaded Valve Diaphram Leaking | 14/ jan /2024 , Spares are on order // awaiting readiness | TRUE
2023-11-30 | UACC RIYADH | ENGINE ROOM |  | Hose Handling Crane - Hoisting Operation | During routine Hose handling crane usage for transferring chemical , it was observed that Hoisting Operation found Non Responsive. On Investigation following things were noted. 1. Without any load on Crane , it was observed that both hoisting &amp;amp; lowering found operational without any concern. 2. But as soon as Crane is loaded , it was observed that Hoisting Operation found Non Responsive. 3. Vessel first suspected , Main Control Lever Assembly for Hoisting but on Inspection found lever in good Condition. 4. Vessel interchanged the Spool for Directional Control Valve with “ Slewing “ Block. 5. After interchange , it was observed that Hoisting Operation with load was operational but the load was not Holding upon Release of Lever. 6. On Further Inspection , it was noticed that Limit Valve for Hoisting was not fully in “ De-Activated position “ which resulted in Short Cycling of Hydraulic Oil and Releasing the load. ( Without Load on Crane – Hoisting &amp;amp; lowering Operation No Issue ) 7. Vessel cleaned the Limit Valve and operation tried out . 8. Found Hose Handling Crane Operational – Hoisting / Jib / Slewing ( Slightly Slow Motion due to Spool Interchanged with Hoisting ) At present Hose Handling Crane Operational with out any concern but vessel already raised PR “ Hose Handling Crane à SPR/RYAD/D/23/079 “. |  |  | 0 | Closed | Significant | No |  | Port Captain | SPR/RYAD/E/23/079 |  | 2024-01-02 |  | NO | no | no | no | 136845260UACC RIYADHHose Handling Crane - Hoisting Operation |  | TRUE
2023-11-30 | UACC RIYADH | ENGINE ROOM |  | Galley Hotplate - 1 pcs not Operational | Resistance value of the Hotplate found on Higher side when compared with other hotplate indicating detrioration of the heating Element. Requsition for same raised. Awaiting for supply |  |  | 0 | Closed | Minor | No | 03/JAN/2024 --- SPARE RECEIVED AND SAME IS FIXED IN PLACE | Port Captain | SPR/RYAD/E/23/124 |  | 2024-01-03 |  | NO | no | no | no | 136945260UACC RIYADHGalley Hotplate - 1 pcs not Operational |  | TRUE
2023-11-30 | UACC RIYADH | ENGINE ROOM |  | Meat Room Drain Line Heater Low Insulation | Spares received and heater will be fitted in place |  |  | 0 | Closed | Significant | Yes |  | Port Captain | SPR/RYAD/E/23/115 |  | 2024-03-06 |  | NO | no | no | no | 137045260UACC RIYADHMeat Room Drain Line Heater Low Insulation | 14/ jan /2024 , Spares are ready for delivery checking suitable port fo connectivity | TRUE
2023-11-30 | UACC RIYADH | ENGINE ROOM |  | UPS#02 for ICMS #02 Non-Operational | New UPS received, and installed. Defect closed. |  |  | 0 | Closed | Critical | No | 03/JAN/2024 ---SAME IS CLOSED | Port Captain |  |  | 2024-01-03 |  | NO | no | no | no | 137145260UACC RIYADHUPS#02 for ICMS #02 Non-Operational |  | TRUE
2023-11-30 | UACC RIYADH | ENGINE ROOM |  | Incinerator low voltage alarm is bypassed |  |  |  | 0 | Closed | Critical | No | 03/JAN/2024 --SPARE RECEIVED FOR INCINERATOR AND INSTALLED IN PLACE | Port Captain | SPR/RYAD/E/23/142 |  | 2024-01-03 |  | NO | no | no | no | 137245260UACC RIYADHIncinerator low voltage alarm is bypassed |  | TRUE
2023-11-30 | UACC RIYADH | ENGINE ROOM |  | Heat Detector Tester for galley | During routine Fire Alarm testing for Galley ( Heat Detector ) ,it was observed that Heat detector provided onboard was not getting charged and battery for the same was found to be completely drained. Requisition for the same already raised |  |  | 0 | Closed | Critical | No | 03/JAN/2024 --HEAT DETECTOR TESTER RECEIVED , CLOSED | Port Captain | SPR/RYAD/E/23/089 |  | 2024-01-03 |  | NO | no | no | no | 137345260UACC RIYADHHeat Detector Tester for galley |  | TRUE
2023-11-30 | UACC RIYADH | ENGINE ROOM | FWG | Fresh water generator, electrode of salinometer one of the two electrodes found broken rendering the salinometer nonfunctional. | Spares received will be fitted in place. |  |  | 0 | Closed | Critical | No |  | Port Captain | SPR/RYAD/E/23/154 |  | 2024-02-12 |  | NO | no | no | no | 137445260UACC RIYADHFresh water generator, electrode of salinometer one of the two electrodes found broken rendering the salinometer nonfunctional. | 14/ jan /2024 , Spares are on order // chcking connecting port | TRUE
2023-11-30 | UACC RIYADH | ENGINE ROOM | AE | Aux engine: All 3 generator all FO pumps plungers are worn out resluting in generator not able to start. Presently vessel has renewed only 4 units plunger-barrel of Aux engine no 1,2 &3. This has caused power imbalance in the engine. | Spares received, Replaced defective plunger and barrels and HP pipes, Now all three generators are starting from ECR. | 7281 |  | 0 | Closed | Critical | Yes |  | Port Captain | SYN/RYAD/E/23/137 |  | 2024-01-15 |  | NO | no | no | no | 137545260UACC RIYADHAux engine: All 3 generator all FO pumps plungers are worn out resluting in generator not able to start. Presently vessel has renewed only 4 units plunger-barrel of Aux engine no 1,2 &3. This has caused power imbalance in the engine. | 14/ jan /2024 , Spares supplied onboard defect closed | TRUE
2023-11-30 | UACC RIYADH | ENGINE ROOM | Pumps | MCSW pump no2 discharge valve is not holding, making it impossible to carry out repairs on the pump. | Spare received and valve fitted in place | 3300 |  | 3300 | Closed | Critical | Yes |  | Port Captain | SYN/RYAD/E/23/146 |  | 2024-03-06 |  | NO | no | no | no | 137645260UACC RIYADHMCSW pump no2 discharge valve is not holding, making it impossible to carry out repairs on the pump. | 14/ jan /2024 , Spares supplied onboard , awaiting vessel further update to rectify fault | TRUE
2023-11-30 | UACC RIYADH | ENGINE ROOM | AE | All 3 Aux engines have exhaust gas leaks from exhaust manifolds. Vessel does not have spare gaskets. | Spares received for AE-3 and will be fitted in first opportunity. |  |  | 0 | Closed | Critical | No | Leaks rectified. | Port Captain | SPR/RYAD/E/23/187 |  | 2024-03-06 |  | NO | no | no | no | 137745260UACC RIYADHAll 3 Aux engines have exhaust gas leaks from exhaust manifolds. Vessel does not have spare gaskets. | 14/ jan /2024 , Quotation received // awaiting further approval for order | TRUE
2023-11-30 | UACC RIYADH | ENGINE ROOM | N2 | The vessels N2 plant is completely out of order,with none of the control mechanism working. | working in 95 % mode, but not changing over to 99% mode. |  |  | 0 | Closed | Critical | Yes | SHIP STAFF NEED TO RAISE MAINTAINCE // SERVICE REQUEST ALONG WITH MAIL TROUBLE SHOOTING DONE AND ISSUE NOTED IN SYSTEM | Port Captain |  | 2024-01-31 | 2024-02-07 |  | NO | no | no | no | 137845260UACC RIYADHThe vessels N2 plant is completely out of order,with none of the control mechanism working. | 14/ jan /2024 , Awaiting service attendnace requirement from vessel | TRUE
2023-11-30 | UACC RIYADH | ENGINE ROOM | MAIN ENGINE | Main engine No1 cylinder Lube oil pump is leaking heavily, and casing is worn out. Needs renewal. | Renewed pump with received spare |  |  | 0 | Closed | Critical | Yes | 04.01.2023 Renewed pump with spares received. | Port Captain | SPR/RYAD/E/23/165 |  | 2024-01-15 |  | NO | no | no | no | 137945260UACC RIYADHMain engine No1 cylinder Lube oil pump is leaking heavily, and casing is worn out. Needs renewal. |  | TRUE
2023-11-30 | UACC RIYADH | ENGINE ROOM | Boiler | Aux Boiler FO Supply #01 / 02, Mechanical Seal for Both the pump are leaking (While in LSMGO) | Req. No- SPR/RYAD/E/23/092 to be supplied |  |  | 0 | Closed | Critical | No | 04.01.2024 Received spares | Port Captain | SPR/RYAD/E/23/092 |  | 2024-01-04 |  | NO | no | no | no | 138045260UACC RIYADHAux Boiler FO Supply #01 / 02, Mechanical Seal for Both the pump are leaking (While in LSMGO) |  | TRUE
2023-11-30 | UACC RIYADH | ENGINE ROOM |  | Drinking water RO plant filters are clogged | Spare filters received. Replaced all filters with new. |  |  | 0 | Closed | Critical | Yes | 04.01.2024 Spare filters received. Replaced all filters with new. | Port Captain | SPR/RYAD/D/23/131, SPR/RYAD/E/23/168 |  | 2024-01-04 |  | NO | no | no | no | 138145260UACC RIYADHDrinking water RO plant filters are clogged |  | TRUE
2023-11-30 | UACC RIYADH | ENGINE ROOM | HFO Purifier | HFO purifier no1. Bearing cover(1) Part no. 513, Bearing case(2), Part no. 528 Bearing cover(2) Part no.537 found broken. Also damage marks found on the Main Bowl Body & Sliding Bowl. both no1 and no2 purifiers have excess vibration during normal running. Also damage marks found on the Main Bowl Body & Sliding Bowl. both no1 and no2 purifiers have excess vibration during normal running | spares received, both HFO purifiers are operational |  |  | 0 | Closed | Critical | Yes | 04.01.2024 spares received, both HFO purifiers are operational | Port Captain | SPR/RYAD/E/23/180, SPR/RYAD/E/23/133 |  | 2024-01-04 |  | NO | no | no | no | 138245260UACC RIYADHHFO purifier no1. Bearing cover(1) Part no. 513, Bearing case(2), Part no. 528 Bearing cover(2) Part no.537 found broken. Also damage marks found on the Main Bowl Body & Sliding Bowl. both no1 and no2 purifiers have excess vibration during normal running. Also damage marks found on the Main Bowl Body & Sliding Bowl. both no1 and no2 purifiers have excess vibration during normal running |  | TRUE
2023-11-30 | UACC RIYADH | ENGINE ROOM |  | Hot water calorifier electric heater is damaged and needs renewal. | Electrical heater renewed with new spare received |  |  | 0 | Closed | Significant | No | 04.01.2024 Electrical heater renewed with new spare received | Port Captain | SPR/RYAD/E/23/171 |  | 2024-01-04 |  | NO | no | no | no | 138345260UACC RIYADHHot water calorifier electric heater is damaged and needs renewal. |  | TRUE
2023-11-30 | UACC RIYADH | ENGINE ROOM |  | Vessel does not have OWS spares. | Spares received |  |  | 0 | Closed | Critical | No | 04.01.2024 spares received, both HFO purifiers are operational | Port Captain | SPR/RYAD/E/23/167 |  | 2024-01-04 |  | NO | no | no | no | 138445260UACC RIYADHVessel does not have OWS spares. |  | TRUE
2023-11-30 | UACC RIYADH | ENGINE ROOM | AE | Aux engine No.3 cooling water heater is inoperational and causes high LO pressure during starting. | Spares received will be fitted in first opportunity. |  |  | 0 | Closed | Critical | No |  | Port Captain | SPR/RYAD/E/23/164 |  | 2024-03-06 |  | NO | no | no | no | 138545260UACC RIYADHAux engine No.3 cooling water heater is inoperational and causes high LO pressure during starting. | 14/ jan /2024 , Requisition on order // readiness first week feb | TRUE
2023-11-30 | UACC RIYADH | ENGINE ROOM |  | 1. STBD side crane slewing port, slewing stbd, luffing down, auxillary luffing(Section 1). Total 4 switches have been bypassed. | Fault rectified |  |  | 0 | Closed | Critical | No |  | Port Captain | SPR/RYAD/E/23/159 SPR/RYAD/E/23/085 SPR/RYAD/E/23/190 |  | 2024-03-06 |  | NO | no | no | no | 138645260UACC RIYADH1. STBD side crane slewing port, slewing stbd, luffing down, auxillary luffing(Section 1). Total 4 switches have been bypassed. | 14/ jan /2024 , High quotataed requiistion need to discuss with owners | TRUE
2023-11-30 | UACC RIYADH | ENGINE ROOM | Cooler | Main sea water cooler 1&2 seawater outlet pipes leaking because of holein pipe. | Main sea water cooler 1 and 2 outlept pipes renewed. |  |  | 0 | Closed | Critical | No |  | Port Captain |  |  | 2024-01-15 |  | NO | no | no | no | 138745260UACC RIYADHMain sea water cooler 1&2 seawater outlet pipes leaking because of holein pipe. | 14/ jan /2024 , Awaiting vessel to rectify same . | TRUE
2023-11-30 | UACC RIYADH | ENGINE ROOM | Boiler | Valve mounted on the boiler going to the Boiler water circulating pump is stuck in half open position. | Fault rectified |  |  | 0 | Closed | Significant | No |  | Port Captain |  |  | 2024-03-06 |  | NO | no | no | no | 138845260UACC RIYADHValve mounted on the boiler going to the Boiler water circulating pump is stuck in half open position. |  | TRUE
2023-11-30 | UACC RIYADH | ENGINE ROOM |  | ICMS RSCP-X32#03 Not Online (Alarm Monitoring system is not operational |  |  |  | 0 | Closed | Significant | No |  | Port Captain |  |  | 2024-03-06 |  | NO | no | no | no | 138945260UACC RIYADHICMS RSCP-X32#03 Not Online (Alarm Monitoring system is not operational |  | TRUE | 01/14/2023 , work under process by vessel
2023-11-30 | UACC RIYADH | ENGINE ROOM | N2 | The vessels N2 plant is completely out of order,with none of the control mechanism working. | working in 95 % mode, but not changing over to 99% mode. |  |  | 0 | Closed | Significant | No |  | Port Captain |  | 2024-01-31 | 2024-03-06 |  | NO | no | no | no | 139045260UACC RIYADHThe vessels N2 plant is completely out of order,with none of the control mechanism working. |  | TRUE
2023-11-30 | UACC RIYADH | ENGINE ROOM |  | Valve mounted on the boiler going to the Boiler water circulating pump is stuck in half open position. | Fault rectified |  |  | 0 | Closed | Significant | No |  | Port Captain | SPR/RYAD/E/24/002 |  | 2024-02-12 |  | NO | no | no | no | 139145260UACC RIYADHValve mounted on the boiler going to the Boiler water circulating pump is stuck in half open position. |  | TRUE
2023-11-30 | UACC RIYADH | ENGINE ROOM |  | Actuator operated ball valve for atomising steam is leaking, needs to be renewed. | Requisition Raised. Awaiting for Spares Requsition no. SYN/RYAD/E/23/182 |  |  | 0 | Closed | Significant | No | received spares and changed the same | Port Captain | SYN/RYAD/E/23/182 |  | 2024-03-06 |  | NO | no | no | no | 139245260UACC RIYADHActuator operated ball valve for atomising steam is leaking, needs to be renewed. |  | TRUE | 01/14/2023 , work under process by vessel
2023-11-30 | UACC RIYADH | ENGINE ROOM |  | 1. STBD side crane slewing port, slewing stbd, luffing down, auxillary luffing(Section 1). Total 4 switches have been bypassed. | Fault rectified |  |  | 0 | Closed | Significant | No | Req. SPR/RYAD/E/23/159 received. Job planned on 05 Jan 2024. | Port Captain | SPR/RYAD/E/23/159, SPR/RYAD/E/23/085, SPR/RYAD/E/23/190 |  | 2024-02-12 |  | NO | no | no | no | 139345260UACC RIYADH1. STBD side crane slewing port, slewing stbd, luffing down, auxillary luffing(Section 1). Total 4 switches have been bypassed. |  | TRUE
2023-12-09 | UACC RIYADH | DECK |  | Framo Purging hose on board is broken and stripping of cargo is almost impossible without this hose. | Requsition no. SYN/RYAD/E/23/161 raised. |  |  | 0 | Closed | Significant | No |  | Port Captain | SYN/RYAD/E/23/161 |  | 2024-03-06 |  | NO | no | no | no | 139445269UACC RIYADHFramo Purging hose on board is broken and stripping of cargo is almost impossible without this hose. | 14/ jan /2024 , Same is ready for delivery // Checking for suitable port | TRUE
2023-12-09 | UACC RIYADH | DECK |  | Forward Liferaft embarkation ladder rubber steps found broken | To be renewed. Req. SPR/RYAD/D/23/082 |  |  | 0 | Closed | Significant | Yes | same is orderd | Port Captain | SPR/RYAD/D/23/082 |  | 2024-03-06 |  | NO | no | no | no | 139545269UACC RIYADHForward Liferaft embarkation ladder rubber steps found broken | 14/ jan /2024 , Same is ready for delivery // Checking for suitable port | TRUE
2023-12-09 | UACC RIYADH | DECK |  | VESSEL HAS TOTAL OF 06 PERSONAL GAS METERS. ONE OF THE PERSONAL GAS METER IS NOT SWITCHING ON. VESSEL NOW HAS 05 NOS PERSONAL GAS METERS IN GOOD WORKING CONDITION | SERVICE TECHNICIAN ATTENDED THE VESSEL IN AMSTERDAM ON 25TH SEPT 2023. THE GAS METERS WERE LANDED ASHORE FOR SERVICING , BUT WERE RETURNED WITHOUT REPAIRS. AS PER THE SERVICE TECHNICIAN THE MAKERS NEEDS TO BE CONTACTED FOR THE ISSUE BATTERY MALFUNCTION. REQUEST FOR SERVICING RAISED VIDE REQ NO: SPR/RYAD/D/23/075 |  |  | 0 | Open | Significant | No |  | Port Captain | SPR/RYAD/D/23/075 |  |  |  | NO | no | no | no | 139645269UACC RIYADHVESSEL HAS TOTAL OF 06 PERSONAL GAS METERS. ONE OF THE PERSONAL GAS METER IS NOT SWITCHING ON. VESSEL NOW HAS 05 NOS PERSONAL GAS METERS IN GOOD WORKING CONDITION | 14/ jan /2024 , Same is ready for delivery // Checking for suitable port | FALSE
2023-12-09 | UACC RIYADH | DECK |  | 1P WBT V/V,1S WBT V/V 2P WBT V/V, 4P WBT V/V, 5P WBT V/V INDICATOR BLINKING IN CCR MONITOR | VALVE OPENS AND CLOSES NORMALLY, HOWEVER INDICATOR IS BLINKING IN CCR MONITOR SCREEN. ICMS CARD ISSUE |  |  | 0 | Open | Significant | No |  | Port Captain |  |  |  |  | NO | no | no | no | 139745269UACC RIYADH1P WBT V/V,1S WBT V/V 2P WBT V/V, 4P WBT V/V, 5P WBT V/V INDICATOR BLINKING IN CCR MONITOR | 14/ jan /2024 , Arranging ICMS technician to check fault | FALSE
2023-12-09 | UACC RIYADH | DECK |  | COURSE RECORDER on bridge not printing. | Pen Error 965 is displayed. Req. SPR/RYAD/D/23/119 |  |  | 0 | Open | Significant | No | New course recorder unit received and fitted in place, wire layed upto GPS cabinet. Technician attendance required. | Port Captain | SPR/RYAD/D/23/119 |  |  |  | NO | no | no | no | 139845269UACC RIYADHCOURSE RECORDER on bridge not printing. | 08 march/2024 , repeated defect | FALSE
2023-12-09 | UACC RIYADH | DECK |  | Gyro compass operation unitt screen replacement reqwuired as per sercvice engfineeer. | Service attendance is required. Annual carried out for Gyro and during inspection found the screen should be replace. Req no SPR/RYAD/D/23/097 raised |  |  | 0 | Open | Significant | No |  | Port Captain | SPR/RYAD/D/23/097 |  |  |  | NO | no | no | no | 139945269UACC RIYADHGyro compass operation unitt screen replacement reqwuired as per sercvice engfineeer. | 14/ jan /2024 , checking availability of spare and techncian | FALSE
2023-12-09 | UACC RIYADH | DECK |  | 1 No.Portable gas meter, GX8000 is inoperational. OUT OF 3 PORTABLE GAS METERS RIKEN KEIKI GX 8000, 1 PORTABLE HAS METER IN NOW WORKING. PUMP SUCTION VLVE MALFUNCTION | SERVICE TECHNICIAN ATTENDED THE VESSEL IN AMSTERDAM ON 25TH SEPT 2023. THE GAS METERS WERE LANDED ASHORE FOR SERVICING , BUT WERE RETURNED WITHOUT REPAIRS. AS PER THE SERVICE TECHNICIAN THE MAKERS NEEDS TO BE CONTACTED.SERVICE REQUISITION FOR THE SAME HAS BEEN RAISED VIDE REQ NO SPR/RYAD/D/23/085 |  |  | 0 | Closed | Significant | No | orderd rikien new multi gas detector | Port Captain | SPR/RYAD/D/23/085 |  | 2024-03-06 |  | NO | no | no | no | 140045269UACC RIYADH1 No.Portable gas meter, GX8000 is inoperational. OUT OF 3 PORTABLE GAS METERS RIKEN KEIKI GX 8000, 1 PORTABLE HAS METER IN NOW WORKING. PUMP SUCTION VLVE MALFUNCTION | 14/ jan /2024 ,Riekien has long time delivery period // cehcking for earliest supply | TRUE
2023-12-09 | UACC RIYADH | DECK |  | Vessels STBD BWTS is delivering low flow rate of 250m3/hr due to high differential pressure of 1.2 to 1.9 bars | Vessel carried out cleaning of filter element, bacflushing nozzles. After cleaning still the problem persists. Kindly advise further trouble shooting procedure |  |  | 0 | Closed | Critical | No |  | Port Captain |  |  | 2024-03-06 |  | NO | no | no | no | 140145269UACC RIYADHVessels STBD BWTS is delivering low flow rate of 250m3/hr due to high differential pressure of 1.2 to 1.9 bars | 14/ jan /2024 , Instructions given to vessel clean filter with proper chemcial as suggested by maker after departure | TRUE
2023-12-09 | UACC RIYADH | ENGINE ROOM |  | Fresh water generator, rubber sleeve for feed water deteriorated. | Spares received, we will attend at first priority. |  |  | 0 | Closed | Significant | No | Deteriorated sleeve renewed | Port Captain | SPR/RYAD/E/23/160 |  | 2024-03-06 |  | NO | no | no | no | 140245269UACC RIYADHFresh water generator, rubber sleeve for feed water deteriorated. | 1/14/2024 Awaiting quotation for spare | TRUE
2023-12-09 | UACC RIYADH | ENGINE ROOM |  | Framo system pressure regulating valve is leaking from gasket | Spares received, we will attend at first priority. |  |  | 0 | Closed | Significant | No | Framo service Negineer overhauled the valve | Port Captain | SPR/RYAD/E/23/161 |  | 2024-03-06 |  | NO | no | no | no | 140345269UACC RIYADHFramo system pressure regulating valve is leaking from gasket | 1/14/2024 Spares are on order // checking suitable port for conection | TRUE
2023-12-09 | UACC RIYADH | ENGINE ROOM | MAIN ENGINE | Main engine jacket cooling water controller found with water leakage from the glands | Spares received and job completed |  |  | 0 | Closed | Significant | No | Leak rectified | Port Captain | SPR/RYAD/E/23/076 |  | 2024-03-06 |  | NO | no | no | no | 140445269UACC RIYADHMain engine jacket cooling water controller found with water leakage from the glands | 1/14/2024 , Spares are on order readiness end of jan | TRUE
2023-12-09 | UACC RIYADH | ENGINE ROOM | AE | AE#02 Starting Air Motor Pinion Found Damaged during Inspection | Spares received. |  |  | 0 | Closed | Significant | No |  | Port Captain | SPR/RYAD/E/23/065 |  | 2024-01-04 |  | NO | no | no | no | 140545269UACC RIYADHAE#02 Starting Air Motor Pinion Found Damaged during Inspection |  | TRUE
2023-12-09 | UACC RIYADH | ENGINE ROOM | ICCP | ICCP System with alarm “ UNDER PROTECTION LIMIT FOR REFERENCE CELL#02” | Job completed by UW divers at Rotterdam |  |  | 0 | Closed | Significant | No | Kindly raise maintainence request for ICCP attendnace along with proper mail issue noted / trouble shooting carried out | Port Captain |  |  | 2024-03-06 |  | NO | no | no | no | 140645269UACC RIYADHICCP System with alarm “ UNDER PROTECTION LIMIT FOR REFERENCE CELL#02” | 1/14/2024 , ICCP installation required vessel stay checking for suitable opportunity to carry out smae | TRUE
2023-12-09 | UACC RIYADH | ENGINE ROOM | AE | GE MDO Flushing Pump Breakdown | awaiting for spare |  |  | 0 | Open | Critical | No |  | Port Captain | SPR/RYAD/E/23/075 |  |  |  | NO | no | no | no | 140745269UACC RIYADHGE MDO Flushing Pump Breakdown | , 1/14/2024 , Spares are on order // awaiting readines | FALSE
2023-12-09 | UACC RIYADH | ENGINE ROOM |  | ICMS Logger Printer Found Non-Operational | Spare received, fitted and found operational |  |  | 0 | Closed | Critical | No | 04.02.2024 Spare received, fitted and found operational | Port Captain | SPR/RYAD/E/23/197 |  | 2024-01-04 |  | NO | no | no | no | 140845269UACC RIYADHICMS Logger Printer Found Non-Operational |  | TRUE
2023-12-09 | UACC RIYADH | DECK |  | Echo sounder printer cannot be switched off. To stop printing need to take out input cable from behind. Power switch of the printer need to be attended. | Maker's service sought. |  |  | 0 | Open | Significant | Yes |  | Port Captain | SPR/RYAD/D/23/123 |  |  |  | NO | no | no | no | 140945269UACC RIYADHEcho sounder printer cannot be switched off. To stop printing need to take out input cable from behind. Power switch of the printer need to be attended. | 14/ jan /2024 , cehcking maker attendnace | FALSE
2023-12-09 | UACC RIYADH | DECK |  | Telegraph logger - paper retriever not working. Paper need to manually rolled after printing. | Printer belt for paper roll is broken. |  |  | 0 | Open | Minor | No |  | Port Captain |  |  |  |  | NO | no | no | no | 141045269UACC RIYADHTelegraph logger - paper retriever not working. Paper need to manually rolled after printing. |  | FALSE
2023-12-09 | UACC RIYADH | DECK |  | VRCS hydrauic line ferrules leaking. Pinhole in one of the hydraulic line going on deck | Pinhole section of the hydraulic line to be cut and new ferrule to be put in place. Leaking ferrules to be renewed. |  |  | 0 | Open | Significant | No |  | Port Captain |  |  |  |  | NO | no | no | no | 141145269UACC RIYADHVRCS hydrauic line ferrules leaking. Pinhole in one of the hydraulic line going on deck | 08/ March , Repeated defect | FALSE
2023-12-09 | UACC RIYADH | ENGINE ROOM | Boiler | No2 Boiler burner FO/atomising steam hoses and actuators are missing. Burner and swirler are in damaged condition. Aux. boiler no.2 is beyond repairs and decommissioned. | Requisition Raised. Awaiting for Spares Requsition no. SYN/RYAD/E/23/182 |  |  | 0 | Open | Critical | No |  | Port Captain | SYN/RYAD/E/23/182 |  |  |  | NO | no | no | no | 141245269UACC RIYADHNo2 Boiler burner FO/atomising steam hoses and actuators are missing. Burner and swirler are in damaged condition. Aux. boiler no.2 is beyond repairs and decommissioned. | ,14/ jan /2024 , Boiler spare quotation received , required owners approval for further proceed | FALSE
2023-12-09 | UACC RIYADH | ENGINE ROOM |  | Ultra sonic machine handed over in not working condition from previous management. | found defective and requisition will be raised |  |  | 0 | Open | Minor | No |  | Port Captain |  |  |  |  | NO | no | no | no | 141345269UACC RIYADHUltra sonic machine handed over in not working condition from previous management. |  | FALSE
2023-12-09 | UACC RIYADH | Deck |  | During routine maintenance on Hose Handling Crane , Foundation Base for Slewing Winch Hydraulic Motor found in Damaged / Cracked Condition | As per Manual , there is no specific part mentioned for base instead entire slewing winch need to be ordered. Requisition Raised & Awaiting for supply |  |  | 0 | Open | Significant | No |  | Port Captain |  |  |  |  | NO | no | no | no | 141445269UACC RIYADHDuring routine maintenance on Hose Handling Crane , Foundation Base for Slewing Winch Hydraulic Motor found in Damaged / Cracked Condition |  | FALSE
2023-12-09 | UACC RIYADH | DECK |  | COURSE RECORDER on bridge not printing. | Pen Error 965 is displayed. Req. SPR/RYAD/D/23/119 |  |  | 0 | Open | Significant | No |  | Port Captain | SPR/RYAD/D/23/119 |  |  |  | NO | no | no | no | 141545269UACC RIYADHCOURSE RECORDER on bridge not printing. |  | FALSE
2023-12-09 | UACC RIYADH | ENGINE ROOM |  | Framo system pressure regulating valve is leaking from gasket | Spares received, we will attend at first priority. |  |  | 0 | Closed | Significant | No |  | Port Captain |  |  | 2024-03-06 |  | NO | no | no | no | 141645269UACC RIYADHFramo system pressure regulating valve is leaking from gasket | 08/ march/2024 , same is attended by techncian and rectified | TRUE
2023-12-09 | UACC RIYADH | ENGINE ROOM |  | During routine maintenance on Hose Handling Crane , Foundation Base for Slewing Winch Hydraulic Motor found in Damaged / Cracked Condition | As per Manual , there is no specific part mentioned for base instead entire slewing winch need to be ordered. Requisition Raised & Awaiting for supply |  |  | 0 | Open | Significant | No |  | Port Captain |  |  |  |  | NO | no | no | no | 141745269UACC RIYADHDuring routine maintenance on Hose Handling Crane , Foundation Base for Slewing Winch Hydraulic Motor found in Damaged / Cracked Condition | 08/ march At present same is in better condiion | FALSE
2023-12-10 | UACC RIYADH | ENGINE ROOM | STP | Sewage teatment plant sewage recirculation not working | Recirculation line air connection was missing & same prepared & fited in place. Defect closed. |  |  | 1000 | Closed | Critical | No |  | Port Captain |  |  | 2023-12-23 |  | NO | no | no | no | 141845270UACC RIYADHSewage teatment plant sewage recirculation not working |  | TRUE
2023-12-10 | UACC RIYADH | DECK |  | Stbd side upper deck Near accommodation entrance fishplate along with hand rail is bend , caused by fender impact at Jetty while vessel with previous management. | Require shore assistance |  |  | 0 | Closed | Minor | No |  | Vessel |  |  | 2024-03-06 |  | NO | no | no | no | 141945270UACC RIYADHStbd side upper deck Near accommodation entrance fishplate along with hand rail is bend , caused by fender impact at Jetty while vessel with previous management. |  | TRUE
2023-12-10 | UACC RIYADH | DECK |  | Tank cleaning heater steamline leaking, not holding, | Valve not holding same is blanked |  |  | 0 | Closed | Minor | No |  | Vessel |  |  | 2024-03-06 |  | NO | no | no | no | 142045270UACC RIYADHTank cleaning heater steamline leaking, not holding, |  | TRUE
2023-12-10 | UACC RIYADH | DECK |  | Steam line Flange found leaking IWO COT 8W | Work In Progress |  |  | 0 | Closed | Significant | No |  | Vessel |  |  | 2024-01-25 |  | NO | no | no | no | 142145270UACC RIYADHSteam line Flange found leaking IWO COT 8W |  | TRUE
2023-12-10 | UACC RIYADH | DECK |  | Port side ballast pump Hydraulic leaking and all the time header tank showing full and overflowing from there as well | Service attendance is required |  |  | 0 | Closed | Critical | No | SHIP STAFF NEED TO RAISE MAINTAINCE // SERVICE REQUEST ALONG WITH MAIL TROUBLE SHOOTING DONE AND ISSUE NOTED IN SYSTEM | Port Captain |  |  | 2024-03-06 |  | NO | no | no | no | 142245270UACC RIYADHPort side ballast pump Hydraulic leaking and all the time header tank showing full and overflowing from there as well | 1/14/2024 ,Discussed with framo techncian vesel has spares , required proper location // time to carry out repair | TRUE
2023-12-10 | UACC RIYADH | DECK |  | As per last ship staff - COT 3P cargo pump cofferdam leaking during operation, Suspect mechanical seal defective. | Framo service Engineer attended the job and recommended to off land the pump stack to his workshop |  |  | 0 | Closed | Significant | No |  | Vessel |  |  | 2024-03-06 |  | NO | no | no | no | 142345270UACC RIYADHAs per last ship staff - COT 3P cargo pump cofferdam leaking during operation, Suspect mechanical seal defective. | 1/14/2024 , Informed vessel to follow procedure provided by Framo , They have planned to make man entry and update on Same . | TRUE
2023-12-10 | UACC RIYADH | DECK |  | Main deck Bay 13 found with heavy rust. | Work in progress |  |  | 0 | Open | Significant | No |  | Vessel | SPR/RYAD/D/23/082 |  |  |  | NO | no | no | no | 142445270UACC RIYADHMain deck Bay 13 found with heavy rust. | 08/ March , Repeated defect | FALSE
2023-12-10 | UACC RIYADH | DECK |  | Manifold area Pipe supports and clamps are wasted and rusted. | Work in progress |  |  | 0 | Open | Significant | No |  | Vessel |  |  |  |  | NO | no | no | no | 142545270UACC RIYADHManifold area Pipe supports and clamps are wasted and rusted. | 08/ March , Repeated defect | FALSE
2023-12-10 | UACC RIYADH | DECK |  | Steam lines on the main deck observed with spot corrosion | Work in progress |  |  | 0 | Open | Significant | No |  | Vessel |  |  |  |  | NO | no | no | no | 142645270UACC RIYADHSteam lines on the main deck observed with spot corrosion | 08/ March , Repeated defect | FALSE
2023-12-10 | UACC RIYADH | DECK |  | Hydraulic line on deck for Ballast & cargo valve line support frames rusty | Work in progress |  |  | 0 | Open | Minor | No |  | Vessel |  |  |  |  | NO | no | no | no | 142745270UACC RIYADHHydraulic line on deck for Ballast & cargo valve line support frames rusty | 08/ March , Repeated defect | FALSE
2023-12-10 | UACC RIYADH | DECK |  | Auto pilot works in 2 modes adaptive and PID mode, PID mode is used for rough weather, PID mode is not working. | Service attendance is required |  |  | 0 | Open | Significant | No | SHIP STAFF NEED TO RAISE MAINTAINCE // SERVICE REQUEST ALONG WITH MAIL TROUBLE SHOOTING DONE AND ISSUE NOTED IN SYSTEM | Port Captain |  |  |  |  | NO | no | no | no | 142845270UACC RIYADHAuto pilot works in 2 modes adaptive and PID mode, PID mode is used for rough weather, PID mode is not working. | 08/ March , Repeated defect | FALSE
2023-12-10 | UACC RIYADH | DECK |  | In CCR level gauge system several tank Ullages, Temp & pressure sensor showing erratic reading, COT 4P and 6S upper & lower temp. showing -200 while COT was empty and loaded condition. | Requistion raised. Req. No- OPR/RYAD/D/23/002 & SPR/RYAD/E/23/147 |  |  | 0 | Open | Significant | No |  | Port Captain | OPR/RYAD/D/23/002 SPR/RYAD/E/23/147 |  |  |  | NO | no | no | no | 142945270UACC RIYADHIn CCR level gauge system several tank Ullages, Temp & pressure sensor showing erratic reading, COT 4P and 6S upper & lower temp. showing -200 while COT was empty and loaded condition. | 08/ march/2024 , Defect closed | FALSE
2023-12-10 | UACC RIYADH | DECK |  | Main mast has corrosion | In progress |  |  | 0 | Open | Significant | No |  | Vessel | SYN/RYAD/E/23/161 |  |  |  | NO | no | no | no | 143045270UACC RIYADHMain mast has corrosion | 1/14/2024 , deck upgradation in process by vessel | FALSE
2023-12-10 | UACC RIYADH | DECK |  | Bridge wings arm pits has corrosion | To be derusted and painted |  |  | 0 | Open | Minor | No |  | Vessel | SYN/RYAD/E/23/161 |  |  |  | NO | no | no | no | 143145270UACC RIYADHBridge wings arm pits has corrosion |  | FALSE
2023-12-10 | UACC RIYADH | DECK |  | Cargo Manifold Pressure transmitter - 3(S) / 4(S) / 6(S) / 8(S) / 10(S) / 2(P) / 5(P) | Requistion raised. Req. No- SPR/RYAD/D/23/086 |  |  | 6000 | Open | Critical | No | SAME IN ON ORDER// LEAD TIME -10 DAYS | Port Captain | SPR/RYAD/D/23/086 |  |  |  | NO | no | no | no | 143245270UACC RIYADHCargo Manifold Pressure transmitter - 3(S) / 4(S) / 6(S) / 8(S) / 10(S) / 2(P) / 5(P) | 1/14/2024 , Same is ordered to Sea automation , awaiting readiness | FALSE
2023-12-10 | UACC RIYADH | DECK |  | Tank cleaning heater steamline leaking, not holding, | Valve not holding same is blanked |  |  | 0 | Closed | Significant | No |  | Port Captain |  |  | 2024-03-06 |  | NO | no | no | no | 143345270UACC RIYADHTank cleaning heater steamline leaking, not holding, |  | TRUE
2023-12-10 | UACC RIYADH | DECK |  | Auto pilot works in 2 modes adaptive and PID mode, PID mode is used for rough weather, PID mode is not working. | Service attendance is required |  |  | 0 | Open | Significant | No |  | Port Captain |  |  |  |  | NO | no | no | no | 143445270UACC RIYADHAuto pilot works in 2 modes adaptive and PID mode, PID mode is used for rough weather, PID mode is not working. |  | FALSE | 01/14/2023 , work under process by vessel
2023-12-10 | UACC RIYADH | DECK |  | In CCR level gauge system several tank Ullages, Temp & pressure sensor showing erratic reading, COT 4P and 6S upper & lower temp. showing -200 while COT was empty and loaded condition. | Requistion raised. Req. No- OPR/RYAD/D/23/002 & SPR/RYAD/E/23/147 |  |  | 0 | Open | Significant | No |  | Port Captain | OPR/RYAD/D/23/002 & SPR/RYAD/E/23/147 |  |  |  | NO | no | no | no | 143545270UACC RIYADHIn CCR level gauge system several tank Ullages, Temp & pressure sensor showing erratic reading, COT 4P and 6S upper & lower temp. showing -200 while COT was empty and loaded condition. | 08/ march/2024 , Defect closed | FALSE | 01/14/2023 , work under process by vessel
2023-12-13 | UACC RIYADH | ENGINE ROOM |  | CLO pump no1 leaking from seal | CLO is isolated electrically and mechanically |  |  | 5180 | Closed | Significant | No |  | Port Captain | SPR/RYAD/E/23/165 |  | 2024-01-14 |  | NO | no | no | no | 143645273UACC RIYADHCLO pump no1 leaking from seal | 1/14/2024 , Requisition supplied onboard , defect Closed | TRUE | 01/14/2023 , work under process by vessel
2023-12-13 | UACC RIYADH | ENGINE ROOM |  | Framo hose Iin engine room is leaking and need renewal. | Spares received, we will attend at first priority. |  |  | 57000 | Closed | Significant | No | As per service Engineer the oil leaking was from relief valve not from hoses. Spare hoses are kept as stand by | Vessel | SPR/RYAD/E/23/161 | 2024-02-15 | 2024-03-06 |  | NO | no | no | no | 143745273UACC RIYADHFramo hose Iin engine room is leaking and need renewal. | 1/14/2024 , Requisition ready for delivery onboard //chceking suitable port | TRUE | 01/14/2023 , vessel is in process to rectify defect
2023-12-13 | UACC RIYADH | ENGINE ROOM |  | MGO Bunker line corroded at several place and generally thinned down. The damaged pipe sections need pipe renewal. | Job completed. Weak lines renewed. |  |  | 0 | Closed | Critical | No | SHIP STAFF KINDLY COMPLETE THIS JOB BEFORE ARRIVAL ROTTERDAM ON VERY MUICH PRIORITY BASIS . | Port Captain |  | 2024-02-15 | 2024-03-06 |  | NO | no | no | no | 143845273UACC RIYADHMGO Bunker line corroded at several place and generally thinned down. The damaged pipe sections need pipe renewal. | 1/14/2024 , Discussed with vessel to attend at first priority , same is Top urgent | TRUE
2023-12-13 | UACC RIYADH | ENGINE ROOM |  | Framo hydraulic oil cooler is leaking externally and O-rings need to be renewed. . | Job is giver to Framo Service Engineer |  |  | 3000 | Closed | Critical | No | Leak rectified by Framo Service Engineer | Port Captain | SPR/RYAD/E/23/161 | 2024-02-15 | 2024-03-06 |  | NO | no | no | no | 143945273UACC RIYADHFramo hydraulic oil cooler is leaking externally and O-rings need to be renewed. . | 1/14/2024 , Requisition ready for delivery onboard //chceking suitable port | TRUE
2023-12-13 | UACC RIYADH | ENGINE ROOM |  | Framo DHPP no.4 has stalled due to chocked Fuel filter and same replaced on 22sep23. Vessel does not have spare | Spares received. Both engine's fuel filters renewed. Engines are running satisfactory. |  |  | 20445 | Closed | Critical | No | 04.01.2024 Spares received. Both engine's fuel filters renewed. Engines are running satisfactory. | Port Captain | SPR/RYAD/E/23/161 |  | 2024-01-04 |  | NO | no | no | no | 144045273UACC RIYADHFramo DHPP no.4 has stalled due to chocked Fuel filter and same replaced on 22sep23. Vessel does not have spare |  | TRUE
2023-12-13 | UACC RIYADH | ENGINE ROOM |  | Aux engine: AE 3 unable to start from remote. All 3 AE have unacceptable power imbalance and poor combustion. All 3 AE needs to renew remaining FO pump plungers and FO atomising nozzles at the earliest. | Requsition no. SYN/RYAD/E/23/137, SYN/RYAD/E/23/70 received, Aux Engine no-3 now starting from remote. Job completed |  |  | 3000 | Closed | Critical | No | 02/01/2023 Spares received, Replaced defective plunger and barrels and HP pipes, Now all three generators are starting from ECR. | Port Captain |  |  | 2024-01-02 |  | NO | no | no | no | 144145273UACC RIYADHAux engine: AE 3 unable to start from remote. All 3 AE have unacceptable power imbalance and poor combustion. All 3 AE needs to renew remaining FO pump plungers and FO atomising nozzles at the earliest. |  | TRUE
2023-12-13 | UACC RIYADH | ENGINE ROOM | AE Purifier | AE lub oil purifier water valve unit leaking, AE LO purifier is inoperational | Spares received Job will be completed at available opportunity |  |  | 0 | Closed | Critical | No |  | Port Captain | SPR/RYAD/E/23/149 |  | 2024-03-06 |  | NO | no | no | no | 144245273UACC RIYADHAE lub oil purifier water valve unit leaking, AE LO purifier is inoperational | 1/14/2024 , Requisition received , awaiting quotation | TRUE
2023-12-13 | UACC RIYADH | ENGINE ROOM | ME LO Purifier | ME lub oil purifier No.2 water supply unit & solenoid valve SV4 not working. ME LO purifier is inoperational. | Spares received, we will attend at first priority. |  |  | 7000 | Closed | Significant | No | Spares revceived and purifier issues rectified Purifier running satisfactory. | Port Captain | SPR/RYAD/E/23/149 |  | 2024-03-06 |  | NO | no | no | no | 144345273UACC RIYADHME lub oil purifier No.2 water supply unit & solenoid valve SV4 not working. ME LO purifier is inoperational. | 1/14/2024 , Requisition ready for delivery onboard //chceking suitable port | TRUE
2023-12-13 | UACC RIYADH | ENGINE ROOM | Boiler | Aux Boiler no1. Exhaust gas is leaking from the body at different places. Boiler body has a bulge in the center of the boiler. | Complete cladding removed and source of leak identified and rectified. Boiler tried out no leaks observed |  |  | 0 | Closed | Significant | No |  | Port Captain |  |  | 2024-01-14 |  | NO | no | no | no | 144445273UACC RIYADHAux Boiler no1. Exhaust gas is leaking from the body at different places. Boiler body has a bulge in the center of the boiler. | 1/14/2024 , During Class Survey complete furnace inspection carried out Noted no place for gas leak now | TRUE
2023-12-13 | UACC RIYADH | ENGINE ROOM | AE | AUX ENGINE NO.1 FUEL RACK GETTING STUCK WHILE STARTING AND GETTING OVERLOAD SPEED TRIP GETS ACTIVED. | Fault rectified |  |  | 0 | Closed | Significant | No |  | Port Captain |  |  | 2024-02-12 |  | NO | no | no | no | 144545273UACC RIYADHAUX ENGINE NO.1 FUEL RACK GETTING STUCK WHILE STARTING AND GETTING OVERLOAD SPEED TRIP GETS ACTIVED. |  | TRUE
2023-12-13 | UACC RIYADH | ENGINE ROOM | Boiler | Aux Boiler no1. Exhaust gas is leaking from the body at different places. Boiler body has a bulge in the center of the boiler. | Complete cladding removed and source of leak identified and rectified. Boiler tried out no leaks observed |  |  | 0 | Closed | Significant | No |  | Port Captain |  |  | 2024-03-06 |  | NO | no | no | no | 144645273UACC RIYADHAux Boiler no1. Exhaust gas is leaking from the body at different places. Boiler body has a bulge in the center of the boiler. |  | TRUE
2023-12-13 | UACC RIYADH | ENGINE ROOM | Boiler | Several steam traps in engine room are damaged/missing. This has resulted in live steam escaping into atmosphere via the condensor/hotwell vent. Also Fuel consumption is high due to increased steam consumption. | Steam traps to be ordered and renewed when received. |  |  | 0 | Closed | Significant | No | Steam traps overhauled and leaks rectified | Port Captain |  |  | 2024-03-06 |  | NO | no | no | no | 144745273UACC RIYADHSeveral steam traps in engine room are damaged/missing. This has resulted in live steam escaping into atmosphere via the condensor/hotwell vent. Also Fuel consumption is high due to increased steam consumption. |  | TRUE
2023-12-13 | UACC RIYADH | ENGINE ROOM |  | Aux boiler FO controler is not working. FO pressure is manually being controlled resulting in black smoke at times. | Requsition to raise. |  |  | 28500 | Closed | Significant | No |  | Port Captain |  |  | 2024-03-06 |  | YES | no | no | no | 144845273UACC RIYADHAux boiler FO controler is not working. FO pressure is manually being controlled resulting in black smoke at times. | 08/ March , same is supplied onboard | TRUE
2023-12-13 | UACC RIYADH | ENGINE ROOM | HFO Purifier | HFO purifier No.2 water valve unit leaking | Leakage tried to rectify with spares available onboard but after some time again started leaking. New water valve unit requistion to raise. |  |  | 0 | Closed | Critical | No |  | Port Captain | SPR/RYAD/E/23/162 |  | 2024-03-06 |  | NO | no | no | no | 144945273UACC RIYADHHFO purifier No.2 water valve unit leaking | 08/ march/2024 , Spare supplied onboard , defect closed | TRUE
2023-12-13 | UACC RIYADH | ENGINE ROOM |  | Service air compressor fan all blades broken, resuting in compressor inoperational | Req. No- SPR/RYAD/E/23/188 |  |  | 701 | Open | Significant | No | same has been sent for quotation and we are awaiting from supplier revert | Port Captain | SPR/RYAD/E/23/188 |  |  |  | NO | no | no | no | 145045273UACC RIYADHService air compressor fan all blades broken, resuting in compressor inoperational | 1/14/2024 , Requisition received , awaiting quotation | FALSE
2023-12-13 | UACC RIYADH | ENGINE ROOM |  | Several steam traps in engine room are damaged/missing. This has resulted in live steam escaping into atmosphere via the condensor/hotwell vent. Also Fuel consumption is high due to increased steam consumption. | Steam traps to be ordered and renewed when received. |  |  | 0 | Closed | Critical | No |  | Port Captain |  |  | 2024-03-06 |  | NO | no | no | no | 145145273UACC RIYADHSeveral steam traps in engine room are damaged/missing. This has resulted in live steam escaping into atmosphere via the condensor/hotwell vent. Also Fuel consumption is high due to increased steam consumption. | 08/ march/2024 , Steam traps in engine room repaired and working , defect closed | TRUE
2023-12-20 | UACC RIYADH | DECK |  | O2/ Acetylene Btls both are stored together on Poop deck in large quantitites | The bottles to be stored in their respective stores but due to lack of space are stored together. These should be stored separetly. |  |  | 0 | Closed | Minor | No | Ranged to offland at France , Kindly note Deck and engine always must be cosmetically in good confition to avoid any third party observation . Keep deck upgraded | Port Captain |  |  | 2024-01-15 |  | NO | no | no | no | 145245280UACC RIYADHO2/ Acetylene Btls both are stored together on Poop deck in large quantitites |  | TRUE
2023-12-20 | UACC RIYADH | DECK |  | Cockroaches were found in pantries and galley | Extensive cleaning is required |  |  | 0 | Open | Minor | No |  | Port Captain |  |  |  |  | NO | no | no | no | 145345280UACC RIYADHCockroaches were found in pantries and galley |  | FALSE
2023-12-20 | UACC RIYADH | ENGINE ROOM |  | Vessel is UMS classed but operating manned continuously | vessel is ready to operate on UMS status, Awaiting go ahead from class. |  |  | 0 | Closed | Minor | No | Arranging team at rotterdam | Vessel |  |  | 2024-02-12 |  | NO | no | no | no | 145445280UACC RIYADHVessel is UMS classed but operating manned continuously |  | TRUE
2023-12-20 | UACC RIYADH | Deck |  | Bunker tank high level alarm not working | Fault rectified |  |  | 0 | Closed | Significant | No | Check bunker alarms nd update status | Vessel |  |  | 2024-02-12 |  | NO | no | no | no | 145545280UACC RIYADHBunker tank high level alarm not working | 1/14/2024 , Arranging ICMs technician , Shall cehck after ICMS Spares installation | TRUE
2023-12-20 | UACC RIYADH | SAFETY |  | EEBD Hydro test is due on 14.Dec.2023 | Service requisition raised |  |  | 0 | Closed | Significant | No | Arranging at rotterdam | Port Captain |  |  | 2024-01-14 |  | NO | no | no | no | 145645280UACC RIYADHEEBD Hydro test is due on 14.Dec.2023 | 1/14/2024 , service attendance done by shore team | TRUE
2023-12-20 | UACC RIYADH | Deck |  | Vents mesh require cleaning and renewal | Overhauled and mesh cleaned |  |  | 0 | Closed | Significant | No |  | Port Captain |  |  | 2024-02-12 |  | NO | no | no | no | 145745280UACC RIYADHVents mesh require cleaning and renewal | 1/14/2024 , Need to be attended by ship staff | TRUE
2023-12-20 | UACC RIYADH | Deck |  | Extensive cleaning of Crew Messrooms and staircase | Stripper and Polishing is required |  |  | 0 | Open | Significant | No |  | Port Captain |  |  |  |  | NO | no | no | no | 145845280UACC RIYADHExtensive cleaning of Crew Messrooms and staircase | 1/14/2024 , Cleaned by ship staff | FALSE
2023-12-20 | UACC RIYADH | Deck |  | Soft patches on P manifold foundation supports | Hot work required |  |  | 0 | Closed | Significant | No |  | Port Captain |  |  | 2024-03-06 |  | NO | no | no | no | 145945280UACC RIYADHSoft patches on P manifold foundation supports | 1/14/2024 , deck upgradation in process by vessel | TRUE
2023-12-20 | UACC RIYADH | Deck |  | Catwalk supports at manifold (P) are wasted | Hot work required |  |  | 0 | Closed | Significant | No |  | Port Captain |  |  | 2024-03-06 |  | NO | no | no | no | 146045280UACC RIYADHCatwalk supports at manifold (P) are wasted | 1/14/2024 , deck upgradation in process by vessel | TRUE
2023-12-20 | UACC RIYADH | Deck |  | Poop deck stern line drip tray requires build up | Hot work required |  |  | 0 | Closed | Significant | No |  | Port Captain |  |  | 2024-03-06 |  | NO | no | no | no | 146145280UACC RIYADHPoop deck stern line drip tray requires build up | 1/14/2024 , deck upgradation in process by vessel | TRUE
2023-12-20 | UACC RIYADH | DECK |  | Cosmetic Upgradation of deck area from Midship till Accomodation is required | Work in progress |  |  | 0 | Open | Minor | No | Kindly clean all bilges and No oil traces to be on tank top and bilges | Port Captain |  |  |  |  | NO | no | no | no | 146245280UACC RIYADHCosmetic Upgradation of deck area from Midship till Accomodation is required |  | FALSE
2023-12-20 | UACC RIYADH | SAFETY |  | Fire fighter's radio are not compatible with working radios of the vessel | Requistion to be raised |  |  | 0 | Open | Minor | No |  | Port Captain |  |  |  |  | NO | no | no | no | 146345280UACC RIYADHFire fighter's radio are not compatible with working radios of the vessel |  | FALSE
2023-12-20 | UACC RIYADH | SAFETY |  | 1 No.Personal gas meter, GX2009 is inoperational | Min. required as per Compnay policy is not complied with |  |  | 0 | Open | Minor | No | awaiting vessel requisition in same | Port Captain | SPR/RYAD/D23/135 |  |  |  | NO | no | no | no | 146445280UACC RIYADH1 No.Personal gas meter, GX2009 is inoperational | 08/ march/ 2024 , repeated defect | FALSE
2023-12-20 | UACC RIYADH | DECK |  | Cargo monitoring system annual shore calibration not carried out | Requisition raised. SPR/RYAD/D/23/121 |  |  | 0 | Open | Minor | No |  | Port Captain | SPR/RYAD/D/23/121 |  |  |  | NO | no | no | no | 146545280UACC RIYADHCargo monitoring system annual shore calibration not carried out |  | FALSE
2023-12-20 | UACC RIYADH | SAFETY |  | P&S Lifeboat magnetic compass showing erratic reading | Requistion to be raised for renewal |  |  | 0 | Open | Significant | No | shall supply earliest | Port Captain |  |  |  |  | NO | no | no | no | 146645280UACC RIYADHP&S Lifeboat magnetic compass showing erratic reading | 08/ march/2024 , new magnetic compass supplied onboard , defetc closed . | FALSE
2023-12-20 | UACC RIYADH | ENGINE ROOM |  | Steam leak on deck due to leakage from main steam v/v in E/R | New valve to be fitted, Req. No. PO/RYAD/23/519884 |  |  | 0 | Closed | Significant | No | New valve fitted and deck leak stopped | Vessel | PO/RYAD/23/519884 |  | 2024-02-12 |  | NO | no | no | no | 146745280UACC RIYADHSteam leak on deck due to leakage from main steam v/v in E/R | 08/ march/2024 , new valve fitted in place , defect closed | TRUE
2023-12-20 | UACC RIYADH | Deck |  | VRCS line leakage outside the hydraulic room | To be attended by ship staff |  |  | 0 | Open | Significant | No |  | Vessel |  |  |  |  | NO | no | no | no | 146845280UACC RIYADHVRCS line leakage outside the hydraulic room | 1/14/2024 , Need to be attended by ship staff | FALSE
2023-12-20 | UACC RIYADH | Deck |  | De-rusting of steam line and supports on deck | To be attended by ship staff |  |  | 0 | Open | Significant | No | IN PROGRESS | Port Captain |  |  |  |  | NO | no | no | no | 146945280UACC RIYADHDe-rusting of steam line and supports on deck | 1/14/2024 , deck upgradation in process by vessel | FALSE
2023-12-20 | UACC RIYADH | Deck |  | De-rusting of Fresh water line and supports on deck | To be attended by ship staff |  |  | 0 | Open | Significant | No | IN PROGRESS | Port Captain |  |  |  |  | NO | no | no | no | 147045280UACC RIYADHDe-rusting of Fresh water line and supports on deck | 1/14/2024 , deck upgradation in process by vessel | FALSE
2023-12-20 | UACC RIYADH | Deck |  | Manifold P&S support frames are wasted | Hot work required |  |  | 0 | Open | Significant | No |  | Port Captain |  |  |  |  | NO | no | no | no | 147145280UACC RIYADHManifold P&S support frames are wasted | 08/ march/2024 , Same has been Attended by vessel during repair yard , defect closed | FALSE
2023-12-20 | UACC RIYADH | Deck |  | Scattered rust on main deck forward of manifold requires extensive de-rusting | To be attended by ship staff |  |  | 0 | Open | Significant | No |  | Port Captain |  |  |  |  | NO | no | no | no | 147245280UACC RIYADHScattered rust on main deck forward of manifold requires extensive de-rusting | 1/14/2024 , deck upgradation in process by vessel | FALSE
2024-01-07 | UACC RIYADH | ENGINE ROOM |  | Engine room tank top area, FO bunker tank steam return line leaking. |  |  |  | 0 | Closed | Significant | No | 10.01.2024 Job closed. Pipe repaired. | Port Captain |  |  | 2024-01-10 |  | NO | no | no | no | 147345298UACC RIYADHEngine room tank top area, FO bunker tank steam return line leaking. |  | TRUE
2024-01-10 | UACC RIYADH | ENGINE ROOM |  | FWG ejector pump suction pipe leaking |  |  |  | 0 | Closed | Significant | No | 24.01.2024 Job closed. New pipe section fabricate and fixed. | Port Captain |  |  | 2024-01-24 |  | NO | no | no | no | 147445301UACC RIYADHFWG ejector pump suction pipe leaking |  | TRUE
2024-01-10 | UACC RIYADH | ENGINE ROOM |  | LT cooler # 1 SW discharge pipe has pin hole | Temporary leaks retained |  |  | 0 | Closed | Significant | No | 24.01.2024 Job closed. New pipe section fabricate and fixed. | Port Captain |  |  | 2024-01-24 |  | NO | no | no | no | 147545301UACC RIYADHLT cooler # 1 SW discharge pipe has pin hole |  | TRUE
2024-01-13 | UACC RIYADH | Deck |  | NUT AND BOLTS IN BALLST LINE FLANGES INSIDE 4P AND 4S WBT ARE HEAVLY WASTED | RQSN RAISED FOR SAME |  |  | 0 | Closed | Significant | No |  | Port Captain |  |  | 2024-03-06 |  | NO | no | no | no | 147645304UACC RIYADHNUT AND BOLTS IN BALLST LINE FLANGES INSIDE 4P AND 4S WBT ARE HEAVLY WASTED |  | TRUE
2024-01-13 | UACC RIYADH | Deck |  | Galley overnboard discharge valve (storm valve at ship side) is eithyer clogged or stucked in closed position | Under water blanking required to fit new valve. Requisition for new valve raised SPR/RYAD/E/24/010 |  |  | 0 | Closed | Significant | No | Overboard valves renewed | Port Captain | SPR/RYAD/E/24/010 |  | 2024-03-06 |  | NO | no | no | no | 147745304UACC RIYADHGalley overnboard discharge valve (storm valve at ship side) is eithyer clogged or stucked in closed position |  | TRUE
2024-01-19 | UACC RIYADH | ENGINE ROOM | AE | Auxiliary No-1 Flywheel gear rim damaged resulting damaged to the Air motor, Both needs to be renewed, | Requisition for Flywheel Gear Rim & Air motor Raised, Requisition No- SPR/RYAD/E/24/012 |  |  | 0 | Open | Significant | No |  | Port Captain | SPR/RYAD/E/24/012 |  |  |  | NO | no | no | no | 147845310UACC RIYADHAuxiliary No-1 Flywheel gear rim damaged resulting damaged to the Air motor, Both needs to be renewed, |  | FALSE
2024-01-19 | UACC RIYADH | ENGINE ROOM |  | Main Air Compressor No-2 Under performing awaiting spares (LP/HP Valves) and otrher spares. As the Service Air Compressor is out of order Running hours of MAC are more. | Requisitoion No- SPR/RYAD/E/23/151 & - SPR/RYAD/E/23/206 |  |  | 0 | Open | Significant | No |  | Port Captain | SPR/RYAD/E/23/151 & - SPR/RYAD/E/23/206 |  |  |  | NO | no | no | no | 147945310UACC RIYADHMain Air Compressor No-2 Under performing awaiting spares (LP/HP Valves) and otrher spares. As the Service Air Compressor is out of order Running hours of MAC are more. |  | FALSE
2024-01-22 | UACC RIYADH | DECK |  | FGDS FLOW FAULT ALARM | RQSN RASIED FOR FAULTY FLOW SENSOR -SPR/RYAD/D/24/021 |  |  | 0 | Open | Significant | No | PRIOR DEP ANTWERP | Port Captain | SPR/RYAD/D/24/021 |  |  |  | NO | no | no | no | 148045313UACC RIYADHFGDS FLOW FAULT ALARM |  | FALSE
2024-01-29 | UACC RIYADH | Deck |  | HPP cooler, water leaking due to damaged o-ring | Temporary leaks retained |  |  | 0 | Closed | Significant | No | 28.01.2024 Hydraulic oil needs to drain. Due to lack of space, complete hyadulic oil cooler neet to shift outside to remove cooler stack. | Port Captain |  | 2024-01-31 | 2024-03-06 |  | NO | no | no | no | 148145320UACC RIYADHHPP cooler, water leaking due to damaged o-ring | 08/ March /2024 , same has been attended by framo technician , defect closed | TRUE
2024-01-29 | UACC RIYADH | Deck |  | Framo hyd. Oil pump hose is leaking and need renewal. | Requisition raised |  |  | 0 | Open | Significant | No | 28.01.2024 Hydraulic oil needs to drain. Job planned for long sailing. | Port Captain |  | 2024-01-31 |  |  | NO | no | no | no | 148245320UACC RIYADHFramo hyd. Oil pump hose is leaking and need renewal. |  | FALSE
2024-01-29 | UACC RIYADH | ENGINE ROOM |  | Main cooling sea water pump discharge pipe leaking. | Temporary leaks retained |  |  | 0 | Closed | Significant | No | 28.01.2024 Suction valve not holding, Black out job. Vessel don’t have GP gaskets to renew valve, waiting fot for store. | Port Captain |  | 2024-01-15 | 2024-03-06 |  | NO | no | no | no | 148345320UACC RIYADHMain cooling sea water pump discharge pipe leaking. | 08/ march/2024 , Same has been Attended by vessel , defect closed | TRUE
2024-01-29 | UACC RIYADH | ENGINE ROOM |  | Main engine jacket temperature controller valve leaking | Requisition raised for seal |  |  | 0 | Closed | Significant | No | 28.01.2024 Spares received, Need to drain ME jacket water, Waiting for confirmed anchorage. Job planned | Port Captain |  | 2024-01-31 | 2024-03-06 |  | NO | no | no | no | 148445320UACC RIYADHMain engine jacket temperature controller valve leaking |  | TRUE
2024-01-29 | UACC RIYADH | ENGINE ROOM |  | ME jacket water heater steam return line leaking, temperary fixed with jublee clips | Job planned to renewe the pipe |  |  | 0 | Open | Significant | No | 28.01.2024 Only to be done while vessel sailing, Job planned | Port Captain |  | 2024-01-31 |  |  | NO | no | no | no | 148545320UACC RIYADHME jacket water heater steam return line leaking, temperary fixed with jublee clips |  | FALSE
2024-01-30 | UACC RIYADH | DECK |  | PORT SIDE GAS FREEING ROOM FAN UNDER PERFORMANCE | VESSEL TO ATTEND |  |  | 0 | Open | Significant | No | FAN | Port Captain |  |  |  |  | NO | no | no | no | 148645321UACC RIYADHPORT SIDE GAS FREEING ROOM FAN UNDER PERFORMANCE |  | FALSE
2024-03-24 | UACC RIYADH | ENGINE ROOM |  | Framo oil mist detector one detector faulty. | REQUISITION RAISED |  |  | 0 | Open | Significant | No | 09.04.2024:Upon receipt of spares | Port Captain |  |  |  |  | NO | no | no | no | 148745375UACC RIYADHFramo oil mist detector one detector faulty. |  | FALSE
2022-11-10 | UACC SHAMIYA | Deck |  | Emeregncy Towing chain is heavily corroded. | IN PROGRESS, |  |  | 0 | Closed | Significant | No | 19.12.23 - Vessel planned the job during next suitable opportunity. | Vessel |  |  | 2024-03-11 |  | No | no | no | no | 148844875UACC SHAMIYAEmeregncy Towing chain is heavily corroded. |  | TRUE
2022-11-10 | UACC SHAMIYA | Deck |  | Slop (S) Cargo tank ladder has broken at base inside cargo tank. | WELDING CARRIED OUT |  |  | 0 | Closed | Minor | No |  | Vessel |  |  | 2022-12-19 |  | No | no | no | no | 148944875UACC SHAMIYASlop (S) Cargo tank ladder has broken at base inside cargo tank. |  | TRUE
2022-11-10 | UACC SHAMIYA | Deck |  | 9Stbd Cargo tank pump static pressure guage found faullty | Requisition to be raised for pressure gauges. |  |  | 0 | Closed | Minor | No |  | Vessel |  |  | 2024-03-11 |  | No | no | no | no | 149044875UACC SHAMIYA9Stbd Cargo tank pump static pressure guage found faullty |  | TRUE
2022-11-10 | UACC SHAMIYA | Deck |  | Ladder from Bridge to Monkey Island railing railing support bar welding cracked. | Same will be planned and completed Island FAO |  |  | 0 | Closed | Minor | No |  | Vessel |  |  | 2024-03-11 |  | No | no | no | no | 149144875UACC SHAMIYALadder from Bridge to Monkey Island railing railing support bar welding cracked. |  | TRUE
2022-12-17 | UACC SHAMIYA | Deck |  | Ballast overboard valve P/S side opening and closing position to be aligned. | Will be carried out in next loaded passage. |  |  | 0 | Closed | Minor | No |  | Vessel |  |  | 2024-03-11 |  | No | no | no | no | 149244912UACC SHAMIYABallast overboard valve P/S side opening and closing position to be aligned. |  | TRUE
2023-06-21 | UACC SHAMIYA | Deck |  | NO 4 power pack cummins engines minor lube oil leaks, to be rectified | Both Engine power packs are in used |  |  | 0 | Closed | Minor | No |  | Vessel |  |  | 2024-03-11 |  | No | no | no | no | 149345098UACC SHAMIYANO 4 power pack cummins engines minor lube oil leaks, to be rectified |  | TRUE
2023-06-21 | UACC SHAMIYA | Deck |  | oily bilge tank with solid sludge at bottom, not tanking suction after 100 cm and need manualy cleaning in DD which reduced tank capacity by volume | Everday sounding under close monitoring and tried to heat up no any result achived. |  |  | 0 | Open | Significant | No | 19.12.23 - Advised vessel to clean the tank and offland the sludge at convenient port | Vessel |  |  |  |  | No | no | no | no | 149445098UACC SHAMIYAoily bilge tank with solid sludge at bottom, not tanking suction after 100 cm and need manualy cleaning in DD which reduced tank capacity by volume |  | FALSE
2023-07-07 | UACC SHAMIYA | Deck |  | Loadicator showing erratic Sounding of FOT , APK TANK & 5P WBT, FW S | Need to check sensor |  |  | 0 | Open | Critical | No | 11.01.24 - makers advise for troubleshooting is under progress. | Vessel |  |  |  |  | No | no | no | no | 149545114UACC SHAMIYALoadicator showing erratic Sounding of FOT , APK TANK & 5P WBT, FW S |  | FALSE
2023-08-21 | UACC SHAMIYA | Deck |  | Max consecutive engine starts indicate as 26 in the Pilot Card as per Wheelhouse Poster. Present status not available. | Wheel house poster updated with SOLAS compliant |  |  | 0 | Closed | Minor | No |  | Vessel |  |  | 2024-03-11 |  | No | no | no | no | 149645159UACC SHAMIYAMax consecutive engine starts indicate as 26 in the Pilot Card as per Wheelhouse Poster. Present status not available. |  | TRUE
2023-08-23 | UACC SHAMIYA | ENGINE ROOM |  | No.2 Main Fire PUMP at present out of operation. Repeated damage of mechanical seal. | Vessel staff to openup the pump & do the investigation . |  |  | 0 | Closed | Significant | No |  | Vessel | SPR/SHMA/E/23/175 |  | 2024-01-31 |  | No | no | no | no | 149745161UACC SHAMIYANo.2 Main Fire PUMP at present out of operation. Repeated damage of mechanical seal. |  | TRUE
2023-08-24 | UACC SHAMIYA | ENGINE ROOM |  | Oil leaks at two rams of steering gear | defect add in dry dock list |  |  | 0 | Open | Minor | No |  | Vessel |  |  |  |  | No | no | no | no | 149845162UACC SHAMIYAOil leaks at two rams of steering gear |  | FALSE
2023-08-24 | UACC SHAMIYA | ENGINE ROOM |  | Emergency generator exhaust pipe section outside generator room wasted. | lagging added & painted. |  |  | 0 | Closed | Minor | No |  | Vessel |  |  | 2024-03-11 |  | No | no | no | no | 149945162UACC SHAMIYAEmergency generator exhaust pipe section outside generator room wasted. |  | TRUE
2023-08-24 | UACC SHAMIYA | ENGINE ROOM |  | Fresh water flow to accommodation wash rooms contaminated with rust. | Potable water stabiliser dosing carried out regulary. Now accomodation water is clear. |  |  | 0 | Closed | Minor | No |  | Vessel |  |  | 2024-03-11 |  | No | no | no | no | 150045162UACC SHAMIYAFresh water flow to accommodation wash rooms contaminated with rust. |  | TRUE
2023-08-30 | UACC SHAMIYA | ENGINE ROOM | Main Air Compressor | No.2 Main Air Compressor Separator body holed. | Received new spares. |  |  | 0 | Closed | Minor | No |  | Vessel | SPR/SHMA/E/23/144 |  | 2024-03-11 |  | No | no | no | no | 150145168UACC SHAMIYANo.2 Main Air Compressor Separator body holed. |  | TRUE
2023-10-03 | UACC SHAMIYA | Deck |  | all winches and winlass gear oil leve is not visible in sight glass |  |  |  | 0 | Open | Minor | No |  | Vessel |  |  |  |  | No | no | no | no | 150245202UACC SHAMIYAall winches and winlass gear oil leve is not visible in sight glass |  | FALSE
2023-10-03 | UACC SHAMIYA | Deck |  | topping comp out of use | Scrapper ring is missing |  |  | 0 | Open | Minor | No |  | Vessel | SPR/SHMA/E/23/153 |  |  |  | No | no | no | no | 150345202UACC SHAMIYAtopping comp out of use |  | FALSE
2023-10-03 | UACC SHAMIYA | Deck |  | both prov crane hook limit swithc defective | Encoders received for hook. Will plan the job to replce it. |  |  | 0 | Open | Minor | No |  | Vessel | SPR/SHMA/E/23/134 |  |  |  | No | no | no | no | 150445202UACC SHAMIYAboth prov crane hook limit swithc defective |  | FALSE
2023-10-03 | UACC SHAMIYA |  |  | no 2 aux boiler pending for high load setting | requested for tech attenndance |  |  | 0 | Open | Minor | No | 03.26.2024:TECHNICIAN'S VISIT WITH SPARES SPR/SHMA/E/23/173 | Vessel | SPR/SHMA/E/23/173 | [6 empty] | 150545202UACC SHAMIYAno 2 aux boiler pending for high load setting |  |  | FALSE
2023-10-03 | UACC SHAMIYA | ENGINE ROOM |  | HOT water cir pump seal leaking | no 2 pump in use. Seal will be renwed |  |  | 0 | Closed | Minor | No |  | Vessel |  |  | 2024-03-11 |  | No | no | no | no | 150645202UACC SHAMIYAHOT water cir pump seal leaking |  | TRUE
2023-10-04 | UACC SHAMIYA | ENGINE ROOM |  | ebg cir pump out of operation | At present both pumps are operational. Spares are pending. |  |  | 0 | Closed | Minor | No |  | Vessel |  |  | 2024-03-11 |  | No | no | no | no | 150745203UACC SHAMIYAebg cir pump out of operation |  | TRUE
2023-10-04 | UACC SHAMIYA | ENGINE ROOM |  | control air dryer no 1 out of use, motor buned | Spares received motor with the fan. Replaced defective one & defect rectified. |  |  | 0 | Closed | Minor | No |  | Vessel |  |  | 2024-03-11 |  | No | no | no | no | 150845203UACC SHAMIYAcontrol air dryer no 1 out of use, motor buned |  | TRUE
2023-10-04 | UACC SHAMIYA | ENGINE ROOM |  | ER fuel tank lavel gauging air filter leaking | req raised for same awaiting spares |  |  | 0 | Open | Minor | No |  | Vessel | SPR/SHMA/E/23/159 & SPR SHMA/E/23/172 |  |  |  | No | no | no | no | 150945203UACC SHAMIYAER fuel tank lavel gauging air filter leaking |  | FALSE
2023-10-04 | UACC SHAMIYA | Deck |  | ship internet v sat is not working | New V sat Antenna & New Rack with new V sat /FBB units fotted. Working normal. |  |  | 0 | Closed | Minor | No |  | Vessel |  |  | 2024-03-11 |  | No | no | no | no | 151045203UACC SHAMIYAship internet v sat is not working |  | TRUE
2023-10-04 | UACC SHAMIYA | ENGINE ROOM |  | scrubber pump minor seal leaking | seal wil be newed |  |  | 0 | Open | Minor | No |  | Vessel |  |  |  |  | No | no | no | no | 151145203UACC SHAMIYAscrubber pump minor seal leaking |  | FALSE
2023-10-10 | UACC SHAMIYA | ENGINE ROOM |  | No.2 H.F.O. purifier overflowing from Sludge outlet and Water outlet side. | Need to investigate from ship staff |  |  | 0 | Closed | Minor | No |  | Vessel |  |  | 2024-03-11 |  | No | no | no | no | 151245209UACC SHAMIYANo.2 H.F.O. purifier overflowing from Sludge outlet and Water outlet side. |  | TRUE
2023-10-11 | UACC SHAMIYA | Deck |  | Loadicator showing erratic draft, and ballast sounding readings, ullage / sounding and quantity not matching with Calibration tables provided by yard. | Troubleshooting in progress with maker |  |  | 0 | Open | Critical | No | 19.12.23 - Awaiting detail mail from vessel for communicating with makers | Vessel |  |  |  |  | No | no | no | no | 151345210UACC SHAMIYALoadicator showing erratic draft, and ballast sounding readings, ullage / sounding and quantity not matching with Calibration tables provided by yard. |  | FALSE
2023-10-12 | UACC SHAMIYA | Deck |  | Slop (S) not showing Ullage, temperature & pressure. | Communication Fault” Alarm on the Honeywell Cargo monitoring system. As part of the trouble shooting , we opened up the Radar for the Slop Stbd, found inside PCB connector damaged. Slop Stbd tank presently loaded with Used cooking oil & 87% full. In our opinion , we should take advice from the maker & to confirm that broken pin is the issue or anything else is giving trouble. |  |  | 0 | Open | Significant | No | 11.01.24 - makers advise for troubleshooting is under progress. | Vessel |  |  |  |  | No | no | no | no | 151445211UACC SHAMIYASlop (S) not showing Ullage, temperature & pressure. |  | FALSE
2023-10-12 | UACC SHAMIYA | Deck |  | FRAMO Hydraulic power pack oil leaks | Hydraulic power pack No.1 suction line hydraulic oil leaking from bellow and recirculation hose sweating, Hydraulic power pack # 2 suction valve leaking from stem and recirculation line hose sweating, Hydraulic power pack # 3 suction valve leaking from stem . Hydraulic oil return line butterfly valve stem handle secured with " C- Clamp". |  |  | 0 | Open | Critical | No | 03.26.24 - Vessel have two new suction valves onboard, Also spare beloows on board . Vessl staff will change the same as soon as posiible. Framo Hoses Rqn no. SPR/SHMA/E/23/177 | Vessel | SPR/SHMA/E/23/177 |  |  |  | No | no | no | no | 151545211UACC SHAMIYAFRAMO Hydraulic power pack oil leaks |  | FALSE
2023-10-13 | UACC SHAMIYA | Deck |  | 2 hole noticed in conduit line Near 3S COT | Need to dismantle the line and bring to workshop for welding |  |  | 0 | Open | Minor | No |  | Vessel |  |  |  |  | No | no | no | no | 151645212UACC SHAMIYA2 hole noticed in conduit line Near 3S COT |  | FALSE
2023-10-15 | UACC SHAMIYA | Deck |  | Both provision cranes JIB luffing limit switches base plate wasted & broken. Hoist limit switches inoperational. | Require hot work to fix the plates for limit switches. |  |  | 0 | Open | Significant | No | 19.12.23 - Vessel planned the job during next suitable opportunity. | Vessel |  |  |  |  | No | no | no | no | 151745214UACC SHAMIYABoth provision cranes JIB luffing limit switches base plate wasted & broken. Hoist limit switches inoperational. |  | FALSE
2023-10-17 | UACC SHAMIYA | Deck |  | 14 Manifold valve leaking | Need Seat ring and actuator/valve |  |  | 0 | Open | Critical | No | 19.12.23 - Spares are ordered and connected at New York. repairs in progress | Vessel | SPR/SHMA/D/23/132 SPR/SHMA/D/23/131 SPR/SHMA/D/23/142 |  |  |  | No | no | no | no | 151845216UACC SHAMIYA14 Manifold valve leaking |  | FALSE
2023-10-17 | UACC SHAMIYA | Deck |  | ODME Return line to SLOP , Valve actuator leaking, Actuator need to replace, | Vessel will raise the request for new actuator. |  |  | 0 | Open | Critical | No | 19.12.23 - vessel will raise the req for spares | Vessel | SPR/SHMA/E/23/181 |  |  |  | No | no | no | no | 151945216UACC SHAMIYAODME Return line to SLOP , Valve actuator leaking, Actuator need to replace, |  | FALSE
2023-10-21 | UACC SHAMIYA | Deck |  | 6 nos of Framo Cargo Pump pressure gauges not working | vessel have the spare gauges, replace in upcoming week |  |  | 0 | Closed | Critical | No |  | Vessel |  |  | 2023-12-19 |  | No | no | no | no | 152045220UACC SHAMIYA6 nos of Framo Cargo Pump pressure gauges not working |  | TRUE
2023-10-22 | UACC SHAMIYA | ENGINE ROOM |  | ER deck steam valve not holding | Need to order spare valve. |  |  | 0 | Open | Minor | No |  | Vessel |  |  |  |  | No | no | no | no | 152145221UACC SHAMIYAER deck steam valve not holding |  | FALSE
2023-10-22 | UACC SHAMIYA | ENGINE ROOM |  | HFO Settling tank no.2 drain choked | Ship staff will plan to empty the tank & investigate. |  |  | 0 | Open | Minor | No |  | Vessel |  |  |  |  | No | no | no | no | 152245221UACC SHAMIYAHFO Settling tank no.2 drain choked |  | FALSE
2023-10-22 | UACC SHAMIYA | ENGINE ROOM |  | ER Workshop Welding machine giving 440 low insulation | Vessel will raise the request for new welding machine. |  |  | 0 | Open | Minor | No |  | Vessel |  |  |  |  | No | no | no | no | 152345221UACC SHAMIYAER Workshop Welding machine giving 440 low insulation |  | FALSE
2023-10-22 | UACC SHAMIYA | ENGINE ROOM | AE | No.3 Aux Engine remote Lube oil pressure transmitter faulty & hence Low pressure alarm not available. Shut down working. | Received new spares, pressure transmitter replaced. |  |  | 0 | Closed | Significant | No | 19.12.23 - Spares are ordered and will be connected at New York | Vessel | SPR/SHMA/E/23/147 |  | 2024-03-11 |  | No | no | no | no | 152445221UACC SHAMIYANo.3 Aux Engine remote Lube oil pressure transmitter faulty & hence Low pressure alarm not available. Shut down working. |  | TRUE
2023-10-22 | UACC SHAMIYA | ENGINE ROOM |  | ER work shop Lathe machine not operational. | Working. |  |  | 0 | Closed | Minor | No |  | Vessel |  |  | 2024-03-11 |  | No | no | no | no | 152545221UACC SHAMIYAER work shop Lathe machine not operational. |  | TRUE
2023-10-22 | UACC SHAMIYA | ENGINE ROOM | AE | Deviation in Jacket water outlet temperatures for M/E all units.75/76/74/73/80/76 | Temperature sensors to calibrate and to investigate |  |  | 0 | Open | Minor | No |  | Vessel |  |  |  |  | No | no | no | no | 152645221UACC SHAMIYADeviation in Jacket water outlet temperatures for M/E all units.75/76/74/73/80/76 |  | FALSE
2023-10-22 | UACC SHAMIYA | ENGINE ROOM | Main Engine | Main engine Unit 1 exhaust temperature deviation (-30 Deg. C) from mean exhaust temperature | Fuel pump suction valve & Pluger barrel replaced with new one. |  |  | 0 | Closed | Minor | No |  | Vessel |  |  | 2024-03-11 |  | No | no | no | no | 152745221UACC SHAMIYAMain engine Unit 1 exhaust temperature deviation (-30 Deg. C) from mean exhaust temperature |  | TRUE
2023-10-22 | UACC SHAMIYA | ENGINE ROOM |  | Bilge pump suction line suspected holed and bilge pump relief valve not holding | Bilge holding tank to be emptied and check the suction line from inside the tank. Need to order spare relief valve. At present relief valve connection blanked. A hose connected from pump suction to bilge holding tank. Received & replaced with new spares. |  |  | 0 | Closed | Significant | No |  | Vessel | SPR/SHMA/23/E/179 |  | 2023-12-19 |  | No | no | no | no | 152845221UACC SHAMIYABilge pump suction line suspected holed and bilge pump relief valve not holding |  | TRUE
2023-10-22 | UACC SHAMIYA | ENGINE ROOM | OWS | O.W.S. discharge line 3-way valve leaking | Received & replaced with new 3-way valve. |  |  | 0 | Closed | Significant | No |  | Vessel | OWS 3-WAY VALVE SPR/SHMA/23/E/180 |  | 2023-12-19 |  | No | no | no | no | 152945221UACC SHAMIYAO.W.S. discharge line 3-way valve leaking |  | TRUE
2023-10-22 | UACC SHAMIYA | ENGINE ROOM |  | Excessive steaming from Cascade tank at sea | As per information onboard after condenser cleaning also there was steaming in hotwell. Need further investigation. |  |  | 0 | Open | Minor | No |  | Vessel |  |  |  |  | No | no | no | no | 153045221UACC SHAMIYAExcessive steaming from Cascade tank at sea |  | FALSE
2023-10-22 | UACC SHAMIYA | ENGINE ROOM |  | ME hydraulic pump for hydraulic jacks not operational. | Vessel was received new pump same found not working after few use. |  |  | 0 | Open | Significant | No | 19.12.23 - vessel will raise the req for spares | Vessel | SPR/SHMA/E/23/195 |  |  |  | No | no | no | no | 153145221UACC SHAMIYAME hydraulic pump for hydraulic jacks not operational. |  | FALSE
2023-10-25 | UACC SHAMIYA | ENGINE ROOM |  | Many steam traps for heating coil are found badly corroded, and not functioning | Requisition to be raised for new steam traps |  |  | 0 | Open | Minor | No |  | Vessel |  |  |  |  | No | no | no | no | 153245224UACC SHAMIYAMany steam traps for heating coil are found badly corroded, and not functioning |  | FALSE
2023-10-26 | UACC SHAMIYA | Deck |  | Cargo Monitoring system showing Erratic draft, ballast sounding reading, ullage also showing errating. Vessel unable to change pressure setting or simulate alarm on Cargo monitoring system. After technician visit pressure settings can be changed. Still need to replace Cargo-2 Slave card. | AT BOSTON Technician visited, pressure setting related issues sworted out. |  |  | 0 | Open | Critical | No | 19.12.23 - service attendance is planned at Boston | Vessel |  | 2023-12-23 |  |  | No | no | no | no | 153345225UACC SHAMIYACargo Monitoring system showing Erratic draft, ballast sounding reading, ullage also showing errating. Vessel unable to change pressure setting or simulate alarm on Cargo monitoring system. After technician visit pressure settings can be changed. Still need to replace Cargo-2 Slave card. |  | FALSE
2023-10-28 | UACC SHAMIYA | ENGINE ROOM | Incinerator | Incinerator refractory damage | Under repair |  |  | 0 | Closed | Minor | No |  | Vessel |  |  | 2024-03-11 |  | No | no | no | no | 153445227UACC SHAMIYAIncinerator refractory damage |  | TRUE
2023-10-28 | UACC SHAMIYA | Deck |  | No.3 Hyd power pack engine having rpm issue. Either engine starts & over speed trips or rpm remains below rated. Hence can not come on load. | EFC unit & actuator removed from no.4 power pack & placed in No.3 power pack engine . Working normal. |  |  | 0 | Closed | Significant | No |  | Vessel |  |  | 2024-03-11 |  | No | no | no | no | 153545227UACC SHAMIYANo.3 Hyd power pack engine having rpm issue. Either engine starts & over speed trips or rpm remains below rated. Hence can not come on load. |  | TRUE
2023-10-28 | UACC SHAMIYA | Deck |  | Nitrogen plant TMC compressore tripping on high pressure | Fitted new suction vv actuator. |  |  | 0 | Closed | Significant | No |  | Vessel |  |  | 2024-03-11 |  | No | no | no | no | 153645227UACC SHAMIYANitrogen plant TMC compressore tripping on high pressure |  | TRUE
2023-10-28 | UACC SHAMIYA | Deck |  | Nitrogen plant 3-way purging valve actuator defective. | Need to investigate. |  |  | 0 | Open | Significant | No |  | Vessel |  |  |  |  | No | no | no | no | 153745227UACC SHAMIYANitrogen plant 3-way purging valve actuator defective. |  | FALSE
2023-10-28 | UACC SHAMIYA | Deck |  | SMPEP Spill Tank suction line having hole | Temporary repair done, Hot work to be carried out |  |  | 0 | Open | Significant | No | 19.12.23 - Spares are ordered and will be connected at New York | Vessel |  |  |  |  | No | no | no | no | 153845227UACC SHAMIYASMPEP Spill Tank suction line having hole |  | FALSE
2023-10-28 | UACC SHAMIYA | Deck |  | GRACO pump for chemical injection and line pressure test not functioning | Requsition raised for new |  |  | 0 | Open | Significant | No |  | Vessel |  |  |  |  | No | no | no | no | 153945227UACC SHAMIYAGRACO pump for chemical injection and line pressure test not functioning |  | FALSE
2023-10-28 | UACC SHAMIYA | Deck |  | Keu Machine not functioning, | Requsition raised for new |  |  | 0 | Open | Significant | No |  | Vessel |  |  |  |  | No | no | no | no | 154045227UACC SHAMIYAKeu Machine not functioning, |  | FALSE
2023-10-28 | UACC SHAMIYA | Deck |  | Walkie- Talkie for Chief officer and Pump man not working | Requisition raised for new one |  |  | 0 | Closed | Critical | No |  | Vessel | SPR/SHMA/D/23/116 |  | 2023-12-19 |  | No | no | no | no | 154145227UACC SHAMIYAWalkie- Talkie for Chief officer and Pump man not working |  | TRUE
2023-10-28 | UACC SHAMIYA | Deck |  | Support for Electrical cable found wasted near fwd of accommodation area | Need to fabricate new supporting angles. Hot work required |  |  | 0 | Open | Significant | No |  | Vessel |  |  |  |  | No | no | no | no | 154245227UACC SHAMIYASupport for Electrical cable found wasted near fwd of accommodation area |  | FALSE
2023-10-28 | UACC SHAMIYA | Deck |  | During derusting Lifeboat davit stbd side having hole on supports | Hot work carried out and support renewed. |  |  | 0 | Closed | Significant | No |  | Vessel |  |  | 2023-12-19 |  | No | no | no | no | 154345227UACC SHAMIYADuring derusting Lifeboat davit stbd side having hole on supports |  | TRUE
2023-10-28 | UACC SHAMIYA | Deck |  | CCR Window glass broken | Spare will be connected at fawley uk |  |  | 0 | Open | Critical | No | 19.12.23 - Spares are ordered aawwaiting readiness | Vessel | SPR/SHMA/D/23/147 |  |  |  | No | no | no | no | 154445227UACC SHAMIYACCR Window glass broken |  | FALSE
2023-10-28 | UACC SHAMIYA | Deck |  | HHC Starting Panel door hinges broken | New hinges to be weld |  |  | 0 | Open | Minor | No |  | Vessel |  |  |  |  | No | no | no | no | 154545227UACC SHAMIYAHHC Starting Panel door hinges broken |  | FALSE
2023-10-29 | UACC SHAMIYA | Deck |  | Ejector Pump Motor winding burnt. | Required new motor at Rotterdam |  |  | 0 | Open | Significant | No | 19.12.23 - Spares are ordered and will be connected at New York | Vessel | SPR/SHMA/E/23/178 |  |  |  | No | no | no | no | 154645228UACC SHAMIYAEjector Pump Motor winding burnt. |  | FALSE
2023-10-29 | UACC SHAMIYA | SAFETY |  | Some of FIRE Door ( Upper deck, A deck port side) not closing properly | Door closer need to change |  |  | 0 | Closed | Critical | No |  | Vessel |  |  | 2023-12-19 |  | No | no | no | no | 154745228UACC SHAMIYASome of FIRE Door ( Upper deck, A deck port side) not closing properly |  | TRUE
2023-11-01 | UACC SHAMIYA | ENGINE ROOM | MAIN ENGINE | M/E FO viscocity controller not functioning properly and showing wrong reading in the ECR display. | Spares are ordered SPR/SHMA/E/23/066. | 0 | 10500 | 10500 | Open | Minor | No | 19.12.23 - Spares are ordered. Required Owners appoval for the NB. | Vessel | SPR/SHMA/E/23/066 |  |  |  | No | no | no | no | 154845231UACC SHAMIYA M/E FO viscocity controller not functioning properly and showing wrong reading in the ECR display. |  | FALSE
2023-11-01 | UACC SHAMIYA | ENGINE ROOM | AUX BOILER No.1 | Aux boiler no.1 steam generating tubes are frequently leaking. 19 tubes are already plugged. | Boroscopy carried out & maker advised to renew the complete tube stack. Vessel will plug the leaking tube in earliest oppurtunity & keep t the boiler in stand by mode. | 188740 | 106300 | 295040 | Open | Critical | No | 19.12.23 - we have received quotation for the complete retubing from Giantec. Awaiting quotation from Global boilers. | Vessel |  |  |  |  | No | no | no | no | 154945231UACC SHAMIYA Aux boiler no.1 steam generating tubes are frequently leaking. 19 tubes are already plugged. |  | FALSE
2023-11-01 | UACC SHAMIYA | ENGINE ROOM | AUX BOILER No.2 | Aux. Boiler no.2 fuel controller automation calibration required for the high load operation | Service engineer attended the vessel in China and Singapore and advised for additional spare Parts. | 4000 | 11145 | 15145 | Open | Critical | No | 19.12.23 - we have floated the RFQ and awaiting suitable quotes for the spares supply. | Vessel | SPR/SHMA/E/23/189 - Actuator Ordered. Ready to deliver on 1st week Jan'24. SPR/SHMA/E/23/173- awaiting suitable quotes. |  |  |  | No | no | no | no | 155045231UACC SHAMIYAAux. Boiler no.2 fuel controller automation calibration required for the high load operation |  | FALSE
2023-11-01 | UACC SHAMIYA | ENGINE ROOM | EGB | EGB feed water pump is not operational. Shaft was broken and coupling holes deformed. | We have arranged the spare seal supply. We are also checking for the possibility for arranging complete pump.Spares are ordered and connected onboard. Pump overhauled and working satisfactory. | 0 | 0 | 0 | Closed | Significant | No |  | Vessel |  |  | 2023-12-14 |  | No | no | no | no | 155145231UACC SHAMIYA EGB feed water pump is not operational. Shaft was broken and coupling holes deformed. |  | TRUE
2023-11-01 | UACC SHAMIYA | ENGINE ROOM | Stern Tube | Stern tube forward seal is leaking due to the liner roughness | Makers suggested liner polishing or renewal of the liner in next drydock | 0 | 0 | 0 | Open | Significant | No | 19.12.23 - The leak is continuously monitoring in progress. | Vessel |  |  |  |  | No | no | no | no | 155245231UACC SHAMIYA Stern tube forward seal is leaking due to the liner roughness |  | FALSE
2023-11-01 | UACC SHAMIYA | ENGINE ROOM | Deck Cranes | Port side Provision cranes boom is bent and luffing motor break is malfunctioning. Class has mentioned in ‘ASSET NOTE’ for its operation until load test been carried out. | Spares arranged in China and made the crane operational. Boom is bent. Same need to be repaired in DD. | 0 | 0 | 0 | Open | Significant | No | 19.12.23 - Bent boom need to be renewed / reinforced during the upcomming DD. | Vessel |  |  |  |  | No | no | no | no | 155345231UACC SHAMIYA Port side Provision cranes boom is bent and luffing motor break is malfunctioning. Class has mentioned in ‘ASSET NOTE’ for its operation until load test been carried out. |  | FALSE
2023-11-01 | UACC SHAMIYA | ENGINE ROOM | Engine room various pumps | Boiler water circulating pump Frequently seals are getting damaged due to the casing wrn out. | Spare mech seal is ordered. We are also checking for the quotation for refurbished pump. | 0 | 8655 | 8655 | Closed | Significant | No | 19.12.23 - Spares are conneceted to the vessel | Vessel |  |  | 2023-12-14 |  | No | no | no | no | 155445231UACC SHAMIYA Boiler water circulating pump Frequently seals are getting damaged due to the casing wrn out. |  | TRUE
2023-11-01 | UACC SHAMIYA | ENGINE ROOM | ShaPoLi | SHAPOLI bridge dis[play panel defective. | Spares will be connected at Suez.Spares supplied to vessel and equipement is working satisfactory. | 0 | 0 | 0 | Closed | Significant | No |  | Vessel |  |  | 2023-12-12 |  | No | no | no | no | 155545231UACC SHAMIYA SHAPOLI bridge dis[play panel defective. |  | TRUE
2023-11-01 | UACC SHAMIYA | CARGO SYSTEM | Cargo Pump (FRAMO/COP) | FRAMO Portable pump not operational. Ecentric hose is leaking | Portable pump delivered to FRAMO Singapore. Communication in progress for the hoses. Pump made operational. Supply in Suez call. Working satisfactory. | 0 | 0 | 0 | Closed | Critical | No |  | Vessel |  |  | 2023-12-12 |  | No | no | no | no | 155645231UACC SHAMIYA FRAMO Portable pump not operational. Ecentric hose is leaking |  | TRUE
2023-11-01 | UACC SHAMIYA | CARGO SYSTEM | Cargo Tank ullage Press/Temp Sensors |  | 1. Vessel will circulate the hot water through 1S during next tank cleaning operation. 2.Spares are supplied to the vessel and vessel will attend the repair at next ballast voyage. | 0 | 0 | 0 | Open | Significant | No | 19.12.23 - Vessel planned the job during next suitable opportunity. | Vessel |  |  |  |  | No | no | no | no | 155745231UACC SHAMIYA |  | FALSE
2023-11-01 | UACC SHAMIYA | SAFETY | Various Alarms | Fore peak store Bilge Alarm not operational. | Technician attended the vessel at China and now the visual alarm is working. Audible alarm not working. Technician advised need to reprogram the complete system which is time consuming. | 5000 | 0 | 5000 | Closed | Significant | Yes | 19.12.23 - Spares and servie attendance have been arranged at Boston on 22nd Dec'23. | Vessel |  |  | 2023-12-12 |  | No | no | no | no | 155845231UACC SHAMIYA Fore peak store Bilge Alarm not operational. |  | TRUE
2023-11-01 | UACC SHAMIYA | CARGO SYSTEM | Cargo Tank ullage Press/Temp Sensors | Slop (S) not showing Ullage, temperature & pressure. found inside PCB connector damaged. | asked vessel to raise the requisation for spares as per the makers guidelines. |  |  | 0 | Open | Significant | No | 19.12.23 - Quotation received for the spares from Hanla 19K. awaiting quoted from other vendors. | Vessel |  |  |  |  | No | no | no | no | 155945231UACC SHAMIYASlop (S) not showing Ullage, temperature & pressure. found inside PCB connector damaged. |  | FALSE
2023-11-01 | UACC SHAMIYA | DECK |  | Deck condition for the catwalk support, pipe support, saveall trays plate are wasted and need renewal. | Fabrication material supplied at Rotterdam. Planning for the deck fitters to connect on vessel for repair works. |  |  | 0 | Open | Significant | Yes | 19.12.23 - most of the wasted items are attended at Rotterdam. Few supports which are pending for renewal will be attended at next opportunity. | Vessel |  |  |  |  | No | no | no | no | 156045231UACC SHAMIYADeck condition for the catwalk support, pipe support, saveall trays plate are wasted and need renewal. |  | FALSE
2023-11-01 | UACC SHAMIYA |  |  | Ballast water analyses not received | awaiting for office response |  |  | 0 | Open | Major | No |  | Vessel |  |  |  |  | No | no | no | no | 156145231UACC SHAMIYABallast water analyses not received |  | FALSE
2023-11-01 | UACC SHAMIYA |  |  | Garbage compactor is out of order | Will revert after investigation |  |  | 0 | Open | Major | No |  | Vessel |  |  |  |  | No | no | no | no | 156245231UACC SHAMIYAGarbage compactor is out of order |  | FALSE
2023-11-06 | UACC SHAMIYA | Deck |  | S/G , Galley supply fan mushroom vents wasted badly. | S/G , Galley supply fan mushroom vents wasted badly. Engine room fitter was cariied out maintainance by adding additional steel in it for strengthening and last PSC remarks closure. Entire mushroom head need to fabricate during DD |  |  | 0 | Closed | Critical | No | 19.12.23 - vessel have carried out the repairs. | Vessel | DD |  | 2023-12-12 |  | No | no | no | no | 156345236UACC SHAMIYAS/G , Galley supply fan mushroom vents wasted badly. |  | TRUE
2023-11-08 | UACC SHAMIYA | Deck |  | Deck Store mid ship Port side, exhaust fan Motor/coupling/motor protector badly wasted. | We have new motor & impeller on board. But Motor enclosure & coupling part is so wasted, probably required grinding & cutting. Vessel need to order new coupling . |  |  | 0 | Open | Significant | No | 19.12.23 - vessel will raise the spares requisation. | Vessel |  |  |  |  | No | no | no | no | 156445238UACC SHAMIYADeck Store mid ship Port side, exhaust fan Motor/coupling/motor protector badly wasted. |  | FALSE
2023-11-10 | UACC SHAMIYA | Deck |  | Since latest ECA passage (on LSMGO) to Europe , vessel have observed , difficulty in getting Astern kick on Main Engine. Especially while arrival testing ; vessel missed astern with 3 miss fires. Also during pilotage few times 1 miss fire is observed. | During take over of vessel in to management at Singapore ; No.1 & No.6 unit fuel pump Plunger & barrels were found to be seized & were replaced with old spares (scrapped in last DD). Spare Plunger & Barrels were received at Rotterdam 20th November. At Mongstad berth No.1 & 6 fuel pumps Plunger & barrels replaced with new one. Vessel observed few of reversing cylinders are not reversing. All reversing cylinders are replaced with new one during Bunkering off Gothenburg & at Mongstad Berth. |  |  | 0 | Closed | Critical | No | 19.12.23 - vessel have spares for the fuel pump overhaul. job will be attnded at convenient opportunity. | Vessel |  |  | 2023-12-12 |  | No | no | no | no | 156545240UACC SHAMIYASince latest ECA passage (on LSMGO) to Europe , vessel have observed , difficulty in getting Astern kick on Main Engine. Especially while arrival testing ; vessel missed astern with 3 miss fires. Also during pilotage few times 1 miss fire is observed. |  | TRUE
2023-11-10 | UACC SHAMIYA | Deck |  | 12 Barrale Kit box is damaged condition | Req raised. Awaiting supply |  |  | 0 | Open | Significant | No | 11.01.24 - Spares connected at New York found insufficient. Advised vessel to raise new requisation. | Vessel | SPR/SHMA/D/23/160 | 2023-12-23 |  |  | No | no | no | no | 156645240UACC SHAMIYA12 Barrale Kit box is damaged condition |  | FALSE
2023-11-11 | UACC SHAMIYA |  |  | No.4 power pack cummins engine , need new EFC unit & new actuator for fuel pump. Engine can not be started without spares. | Rqn raised. |  |  | 0 | Open | Significant | No |  | Vessel | SPR/SHMA/E/23/202 |  |  |  | No | no | no | no | 156745241UACC SHAMIYANo.4 power pack cummins engine , need new EFC unit & new actuator for fuel pump. Engine can not be started without spares. |  | FALSE
2023-11-13 | UACC SHAMIYA | ENGINE ROOM |  | Alarm monitoring system- Alarm printer is not operational. | problem is with the work station and vessel is waiting for supply of new work station and tachnitian.Alarm printer woeking normal. Technician attended the vessel on 23 December 2023 at Boston & problems solved. |  |  | 0 | Closed | Minor | No |  | Vessel | OPR/SHMA/D/23/029 |  | 2024-03-11 |  | No | no | no | no | 156845243UACC SHAMIYAAlarm monitoring system- Alarm printer is not operational. |  | TRUE
2023-11-13 | UACC SHAMIYA | Deck |  | some of the beam support and piller are having holes, need to refabricate | Fabricate new pipes during ballast voyage. |  |  | 0 | Open | Minor | No |  | Vessel |  |  |  |  | No | no | no | no | 156945243UACC SHAMIYAsome of the beam support and piller are having holes, need to refabricate |  | FALSE
2023-11-17 | UACC SHAMIYA |  |  | Spare Magnetic compass leaking from the body. This is observation from Navigational Audit by Capt Pranshu | vessel tried to rectify however, couldn’t succeed. Requisition raised for the new. |  |  | 0 | Closed | Major | No |  | Vessel |  |  | 2024-03-26 |  | No | no | no | no | 157045247UACC SHAMIYASpare Magnetic compass leaking from the body. This is observation from Navigational Audit by Capt Pranshu |  | TRUE
2023-11-20 | UACC SHAMIYA |  |  | Gratings at the valve operating stand in damaged condition | Requisition raised for replacement |  |  | 0 | Open | Major | No |  | Vessel |  |  |  |  | No | no | no | no | 157145250UACC SHAMIYAGratings at the valve operating stand in damaged condition |  | FALSE
2023-11-23 | UACC SHAMIYA | ENGINE ROOM |  | Lube oil filling pipes on main deck wasted | Cylinder oil(P) & Generator oil (S) filling pipes renewed at Rotterdam on 22Nov 2023. Steel Port side ME system oil & Generator oil filling pipes also have wastage & need to repair at DD |  |  | 0 | Open | Critical | No | 19.12.23 - Vessel planned the job during next suitable opportunity. | Vessel | DD |  |  |  | No | no | no | no | 157245253UACC SHAMIYALube oil filling pipes on main deck wasted |  | FALSE
2023-11-23 | UACC SHAMIYA | ENGINE ROOM |  | MDO storage tank vent pipe,LSHFO storage tank sounding pipe,HFO settling tank sounding pipe are wasted . Allpipes are directly welded/penetrated through the tank. | Need to crop & weld new pipes during DD |  |  | 0 | Open | Critical | No | 19.12.23 - Vessel planned the job during next suitable opportunity. | Vessel | DD |  |  |  | No | no | no | no | 157345253UACC SHAMIYAMDO storage tank vent pipe,LSHFO storage tank sounding pipe,HFO settling tank sounding pipe are wasted . Allpipes are directly welded/penetrated through the tank. |  | FALSE
2023-11-24 | UACC SHAMIYA | Deck |  | Many IG Valves actuator not in good condition | Requisition to be raised for new Actuator |  |  | 0 | Open | Minor | No | 19.12.23 - Vessel planned the job during next suitable opportunity. | Vessel |  |  |  |  | No | no | no | no | 157445254UACC SHAMIYAMany IG Valves actuator not in good condition |  | FALSE
2023-11-24 | UACC SHAMIYA | Deck |  | Many tank cleaning line hydrants are leaking | Requisition to be raised for new hydrants |  |  | 0 | Closed | Minor | No |  | Vessel |  |  | 2024-03-11 |  | No | no | no | no | 157545254UACC SHAMIYAMany tank cleaning line hydrants are leaking |  | TRUE
2023-11-24 | UACC SHAMIYA | Deck |  | Tank cleaning Branch Line having modrate rust from inside. | Need to renew the lines |  |  | 0 | Open | Minor | No |  | Vessel |  |  |  |  | No | no | no | no | 157645254UACC SHAMIYATank cleaning Branch Line having modrate rust from inside. |  | FALSE
2023-11-28 | UACC SHAMIYA |  |  | upper deck vaccume toilet damaged | Requisition raised for new one |  |  | 0 | Open | Major | No |  | Vessel | SPR/SHMA/E/23/199 |  |  |  | No | no | no | no | 157745258UACC SHAMIYAupper deck vaccume toilet damaged |  | FALSE
2023-12-01 | UACC SHAMIYA | ENGINE ROOM | Main Engine | Main Engine Unit No. 2 & 5 exhaust gas temperature sensor giving fault on work stations, causing ME slow down. Actual temperatures are normal & stable. | 12.04.2024,Spare sensor will be connected at fawley Uk |  |  | 0 | Open | Critical | No | 11.01.24 - spares for temperature sensor are ordered. | Vessel |  | 2023-12-23 |  |  | No | no | no | no | 157845261UACC SHAMIYAMain Engine Unit No. 2 & 5 exhaust gas temperature sensor giving fault on work stations, causing ME slow down. Actual temperatures are normal & stable. |  | FALSE
2023-12-02 | UACC SHAMIYA | Deck |  | Port Ballast Pump cofferdam leaking, suspecting seal damage | Vessel will raise the requisition |  |  | 0 | Open | Minor | No |  | Vessel |  |  |  |  | No | no | no | no | 157945262UACC SHAMIYAPort Ballast Pump cofferdam leaking, suspecting seal damage |  | FALSE
2023-12-02 | UACC SHAMIYA |  |  | Crew and officer side ARO are out of order | Requisition raised for the new. |  |  | 0 | Open | Major | No |  | Vessel |  |  |  |  | No | no | no | no | 158045262UACC SHAMIYACrew and officer side ARO are out of order |  | FALSE
2023-12-04 | UACC SHAMIYA |  |  | Two cargo of 6 meters are compressed from center. In last load port Mongstad, Harbour master rejected both of hoses | Requisition raised for the new. |  |  | 0 | Open | Major | No |  | Vessel |  |  |  |  | No | no | no | no | 158145264UACC SHAMIYATwo cargo of 6 meters are compressed from center. In last load port Mongstad, Harbour master rejected both of hoses |  | FALSE
2023-12-06 | UACC SHAMIYA | Deck |  | vessel is not able to secure stbd side anchor | vessel turned anchor chain link twice. |  |  | 0 | Closed | Significant | No |  | Vessel |  |  | 2023-12-19 |  | No | no | no | no | 158245266UACC SHAMIYAvessel is not able to secure stbd side anchor |  | TRUE
2023-12-06 | UACC SHAMIYA | Deck |  | Vessel ubable to discharge ballast. Port side ballast line damaged. | Will be repaired. Vessel is discharging ballast in WBT 1P |  |  | 0 | Closed | Significant | No |  | Vessel |  |  | 2023-12-30 |  | No | no | no | no | 158345266UACC SHAMIYAVessel ubable to discharge ballast. Port side ballast line damaged. |  | TRUE
2023-12-08 | UACC SHAMIYA |  |  | ECDIS No.1 , we have receiving “Alert No. 30002. Reference to our ECDIS No.1 , we have receiving “Alert No. 30002 , Alert Text:Main Monitor fan 1 no rotation”. Wher as fan looks working normal. As per instruction book trouble shooting, If alert comes frequently we need to contact FURUNO . Our ECDIS Type: MU-190 Sr. no. :8087-6273 Make: FURUNO | awaiting for office response |  |  | 0 | Open | Major | No |  | Vessel |  |  |  |  | No | no | no | no | 158445268UACC SHAMIYAECDIS No.1 , we have receiving “Alert No. 30002. Reference to our ECDIS No.1 , we have receiving “Alert No. 30002 , Alert Text:Main Monitor fan 1 no rotation”. Wher as fan looks working normal. As per instruction book trouble shooting, If alert comes frequently we need to contact FURUNO . Our ECDIS Type: MU-190 Sr. no. :8087-6273 Make: FURUNO |  | FALSE
2023-12-14 | UACC SHAMIYA | ENGINE ROOM |  | Engine room hatch cover channel | Hatch cover taken to ER work shop , chipping carried out. Thined plates cropped & new plates welded. Packing renewed. |  |  | 0 | Closed | Critical | No |  | Vessel |  |  | 2023-12-19 |  | No | no | no | no | 158545274UACC SHAMIYAEngine room hatch cover channel |  | TRUE
2023-12-14 | UACC SHAMIYA | Deck |  | Anchor chain stopper securing Pin Missing from Stbd Anchor chain Stopper | Requisition to be raised for material |  |  | 0 | Open | Significant | No |  | Vessel |  |  |  |  | No | no | no | no | 158645274UACC SHAMIYAAnchor chain stopper securing Pin Missing from Stbd Anchor chain Stopper |  | FALSE
2023-12-29 | UACC SHAMIYA |  |  | 16"x10" cargo reducer is not available on board. Old one had multible crack a few times during cargo operation. | Requisition raised for the new. |  |  | 0 | Open | Major | No |  | Vessel |  |  |  |  | No | no | no | no | 158745289UACC SHAMIYA16"x10" cargo reducer is not available on board. Old one had multible crack a few times during cargo operation. |  | FALSE
2023-12-31 | UACC SHAMIYA |  |  | MS bolts on Cargo line connection to be replaced by SS bolt as per IBC code. This is also CDI observation | Requisition raised for replacement |  |  | 0 | Open | Major | No |  | Vessel |  |  |  |  | No | no | no | no | 158845291UACC SHAMIYAMS bolts on Cargo line connection to be replaced by SS bolt as per IBC code. This is also CDI observation |  | FALSE
2024-01-01 | UACC SHAMIYA |  |  | Alpha lubricator booster unit pump leaking | Requisition raised |  |  | 0 | Open | Major | No |  | Vessel | SPR/SHMA/E/24/006 |  |  |  | No | no | no | no | 158945292UACC SHAMIYAAlpha lubricator booster unit pump leaking |  | FALSE
2024-01-02 | UACC SHAMIYA |  |  | AE LO Purifier overflowing, water block valve malfunctioning. | Need to renew water valve block |  |  | 0 | Open | Major | No |  | Vessel | SPR/SHMA/E/23/198 |  |  |  | No | no | no | no | 159045293UACC SHAMIYAAE LO Purifier overflowing, water block valve malfunctioning. |  | FALSE
2024-01-03 | UACC SHAMIYA |  |  | ME Turbocharger RPM indicator not working . | Rqn raised. |  |  | 0 | Open | Significant | No |  | Vessel | SPR/SHMA/E/24/003 |  |  |  | No | no | no | no | 159145294UACC SHAMIYAME Turbocharger RPM indicator not working . |  | FALSE
2024-01-05 | UACC SHAMIYA |  |  | COT No. 6(p) , 5(S),2(S) giving communication failure alarm | COT No.6 : Flat connector replaced and radar showing correct reading. No communication fault alarm now only upper tem perature sensor defective. No.5 (S) & No.2 (S) radar top PCB spaces found sea water traces. All electrical conduit boxes drains opened, all other radar covers dismantled, cleaned & silicon applied in cable glnds. How ever no sea water observed in other Radars. |  |  | 0 | Open | Major | No |  | Vessel | OPR/SHMA/D/24/001 |  |  |  | No | no | no | no | 159245296UACC SHAMIYACOT No. 6(p) , 5(S),2(S) giving communication failure alarm |  | FALSE
2024-01-06 | UACC SHAMIYA |  |  | Some of the PV Valve having leakage from check lift handle | Troubleshooting to be carried out |  |  | 0 | Open | Major | No |  | Vessel | SPR/SHMA/D/24/009 |  |  |  | No | no | no | no | 159345297UACC SHAMIYASome of the PV Valve having leakage from check lift handle |  | FALSE
2024-01-06 | UACC SHAMIYA |  |  | Dish washer not working | Requisition raised for new one |  |  | 0 | Open | Major | No |  | Vessel |  |  |  |  | No | no | no | no | 159445297UACC SHAMIYADish washer not working |  | FALSE
2024-01-08 | UACC SHAMIYA |  |  | Both midship store mechanical exhaust vent flap cover wasted | need to fabricate new flap cover |  |  | 0 | Open | Significant | No |  | Vessel |  |  |  |  | No | no | no | no | 159545299UACC SHAMIYABoth midship store mechanical exhaust vent flap cover wasted |  | FALSE
2024-01-09 | UACC SHAMIYA |  |  | MAIN ENGINE not working on ECR and BRIDGE control. Found stop signal coming all the time to puncture valves. Suspected valve no 25 defective. Vessel overhauled the pneumatic valve with repair kit, but did not work. Require New valve. | Requisition raised for new one |  |  | 0 | Open | Major | No |  | Vessel | SPR/SHMA/E/24/007 |  |  |  | No | no | no | no | 159645300UACC SHAMIYAMAIN ENGINE not working on ECR and BRIDGE control. Found stop signal coming all the time to puncture valves. Suspected valve no 25 defective. Vessel overhauled the pneumatic valve with repair kit, but did not work. Require New valve. |  | FALSE
2024-01-10 | UACC SHAMIYA |  |  | FOAM monitors no 1 & 2 leaking | New handel to be welded |  |  | 0 | Open | Major | No |  | Vessel |  |  |  |  | No | no | no | no | 159745301UACC SHAMIYAFOAM monitors no 1 & 2 leaking |  | FALSE
2024-01-10 | UACC SHAMIYA |  |  | 10S COT tank dome hand wheel broken | need to replace with the new |  |  | 0 | Closed | Minor | No |  | Vessel |  |  | 2024-03-11 |  | No | no | no | no | 159845301UACC SHAMIYA10S COT tank dome hand wheel broken |  | TRUE
2024-01-11 | UACC SHAMIYA |  |  | Many ballast tank manhole cover handel broken or missing | need to replace with the new |  |  | 0 | Open | Minor | No |  | Vessel |  |  |  |  | No | no | no | no | 159945302UACC SHAMIYAMany ballast tank manhole cover handel broken or missing |  | FALSE
2024-01-13 | UACC SHAMIYA |  |  | COT 7P & 7S ladder hand rail damage | hot work permission asked,vessel will do hot work once approved |  |  | 0 | Closed | Significant | No |  | Vessel |  |  | 2024-03-11 |  | No | no | no | no | 160045304UACC SHAMIYACOT 7P & 7S ladder hand rail damage |  | TRUE
2024-01-14 | UACC SHAMIYA |  |  | AE No.2 L.O Pressure transmitter defective, No.3 L.O temperature transmitter defective | Requisition raised for new one |  |  | 0 | Open | Significant | No |  | Vessel |  |  |  |  | No | no | no | no | 160145305UACC SHAMIYAAE No.2 L.O Pressure transmitter defective, No.3 L.O temperature transmitter defective |  | FALSE
2024-01-14 | UACC SHAMIYA |  |  | BWTS plant NO.1 and No.2. RECIEVING EUT POWER ABNORMAL ALARM | EUT TOP COVER OPENED AND CHECK FOR LEAKAGES. NO SEA WATER LEAKEGS FOUND. REQUIRE TROUBLE SHOOTING FROM MAKER. |  |  | 0 | Open | Significant | No |  | Vessel |  |  |  |  | No | no | no | no | 160245305UACC SHAMIYABWTS plant NO.1 and No.2. RECIEVING EUT POWER ABNORMAL ALARM |  | FALSE
2024-01-14 | UACC SHAMIYA |  |  | Crane boom rest side plates in poor condition. | To be replaced plates. In order to prevent banging of the boom in the rest place (sleeving of the boom because rolling), wood chockings to be placed. |  |  | 0 | Open | Major | No |  | Vessel |  |  |  |  | No | no | no | no | 160345305UACC SHAMIYACrane boom rest side plates in poor condition. |  | FALSE
2024-01-14 | UACC SHAMIYA |  |  | VRL manifold flange face have a lot pitting. Therefore leaking. | Requisition raised for the new. |  |  | 0 | Open | Major | No |  | Vessel |  |  |  |  | No | no | no | no | 160445305UACC SHAMIYAVRL manifold flange face have a lot pitting. Therefore leaking. |  | FALSE
2024-01-19 | UACC SHAMIYA |  |  | MAIN ENGINE No.1 unit piston No.2 ring brocken. | Vessel awaiting Pneumatic high pressure pump. Req no: SPR/SHMA/E/23/195 |  |  | 0 | Open | Major | No |  | Vessel | Ordered |  |  |  | No | no | no | no | 160545310UACC SHAMIYAMAIN ENGINE No.1 unit piston No.2 ring brocken. |  | FALSE
2024-01-21 | UACC SHAMIYA |  |  | NO.5 Ballast tank (P) , suction valve actuator leaking inside the tank. | SPR/SHMA/E/23/181 Same requisition is raised for ODME valve actuators. |  |  | 0 | Open | Significant | No |  | Vessel | Ordered |  |  |  | No | no | no | no | 160645312UACC SHAMIYANO.5 Ballast tank (P) , suction valve actuator leaking inside the tank. |  | FALSE
2024-01-21 | UACC SHAMIYA |  |  | Cummins Diesel power pack both engines giving high temperature alarms & shutdown. | Both engines jacket water coolers tube stack removed & cleaned. Found some kind of muddy deposits inside of tubes. Thermostatic valves tested as per instruction book, found working normal. Need to test engine in warm weather conditions. |  |  | 0 | Closed | Significant | No |  | Vessel |  |  | 2024-03-26 |  | No | no | no | no | 160745312UACC SHAMIYACummins Diesel power pack both engines giving high temperature alarms & shutdown. |  | TRUE
2024-02-01 | UACC SHAMIYA |  |  | URGENT Port side Gyro repeater not operational. | Found power is not coming to reapeater junction box. Further found, inside Gyro Compass Control Unit, R. Terminal BD Assy (PCB) is not giving power Out put to the Port side repeater. If we replace this PCB, we can restore power tp Port side repeater. |  |  | 0 | Open | Significant | No |  | Vessel | SPR/SHMA/E/24/021 PR RECEIVED AT SHORE |  |  |  | No | no | no | no | 160845323UACC SHAMIYAURGENT Port side Gyro repeater not operational. |  | FALSE
2024-02-02 | UACC SHAMIYA |  |  | Main air compressor NO. 1 HP valve plate screw found damaged.safety valve also damaged. | Old Valve plate screw removed and temperarily fitted on existing valve. |  |  | 0 | Open | Major | No |  | Vessel | SPR/SHMA/E/24/010 |  |  |  | No | no | no | no | 160945324UACC SHAMIYAMain air compressor NO. 1 HP valve plate screw found damaged.safety valve also damaged. |  | FALSE
2024-03-04 | UACC SHAMIYA |  |  | ME reversing disc shifted to astern when last command was ahead | Pneumatic valve no. 100 is malfunctioning and supply pilot air to Pneumatic valve no. 11.cause reversing disc shifted to astern. We overhauled valve no.100 with ovrhauling kit but at next manoeuvering again it started malfunctioning. Need to replace with new valve. |  |  | 0 | Open | Major | No |  | Vessel | SPR/SHMA/E/24/038 |  |  |  | No | no | no | no | 161045355UACC SHAMIYAME reversing disc shifted to astern when last command was ahead |  | FALSE
2024-03-10 | UACC SHAMIYA |  |  | HFO purifier no. 1 getting over load trip | Bowl cleaning carried out. Pairing chamber found damaged.replaced with new one .still taking high current.investigation in progress. |  |  | 0 | Open | Significant | No |  | Vessel |  |  |  |  | No | no | no | no | 161145361UACC SHAMIYAHFO purifier no. 1 getting over load trip |  | FALSE
2023-12-01 | UACC SHAMIYA | ENGINE ROOM |  | All Deck Pipelines support , U clamp, nut and bolts valves etc are heavliy corroded, wasted and need to be renewed. | REQUISITION NO. SPR/SHMA/D/22/019 Received, Job in progress. |  |  | 0 | Open | Significant | No | 19.12.23 - Vessel planned the job during next suitable opportunity. | Vessel |  |  |  |  | No | no | no | no | 161245261UACC SHAMIYAAll Deck Pipelines support , U clamp, nut and bolts valves etc are heavliy corroded, wasted and need to be renewed. |  | FALSE
2023-12-01 | UACC SHAMIYA | Deck |  | Shipside hull port : Aft Side and Stbd :Midship and aft has oragne colour primer applied on hull. | Paint will be ordered |  |  | 0 | Open | Minor | No |  | Vessel |  |  |  |  | No | no | no | no | 161345261UACC SHAMIYAShipside hull port : Aft Side and Stbd :Midship and aft has oragne colour primer applied on hull. |  | FALSE
2023-12-01 | UACC SHAMIYA | Deck |  | Steam lines few sections are found corroded | IN PROGRESS, |  |  | 0 | Open | Significant | No | 19.12.23 - Vessel planned the job during next suitable opportunity. | Vessel |  |  |  |  | No | no | no | no | 161445261UACC SHAMIYASteam lines few sections are found corroded |  | FALSE
2023-12-01 | UACC SHAMIYA | ENGINE ROOM |  | Found M/E FO viscocity controller not functioning properly and showing wrong reading in the ECR display. | Requisition SPR/SHMA/23/66 |  |  | 0 | Open | Significant | No | 19.12.23 - Spares need to order | Vessel |  |  |  |  | No | no | no | no | 161545261UACC SHAMIYAFound M/E FO viscocity controller not functioning properly and showing wrong reading in the ECR display. |  | FALSE
2023-12-01 | UACC SHAMIYA | ENGINE ROOM |  | Found sludge deposits inside the JCW expansion tank. | Will be cleaned at conveniant port |  |  | 0 | Open | Minor | No |  | Vessel |  |  |  |  | No | no | no | no | 161645261UACC SHAMIYAFound sludge deposits inside the JCW expansion tank. |  | FALSE
2023-12-01 | UACC SHAMIYA | Deck |  | Noticed aft mast rusted at the support structure for the christmas tree lights. | DERUSTING & PAINTING IN PROGRESS |  |  | 0 | Open | Minor | No |  | Vessel |  |  |  |  | No | no | no | no | 161745261UACC SHAMIYANoticed aft mast rusted at the support structure for the christmas tree lights. |  | FALSE
2023-12-01 | UACC SHAMIYA | Deck |  | Many cargo tanks coating has blister, coating breakdown, Metal with rust sipping visible which need urgent maintanance prior to loading Next Wallwash Cargo. | IN PROGRESS, |  |  | 0 | Open | Minor | No |  | Vessel |  |  |  |  | No | no | no | no | 161845261UACC SHAMIYAMany cargo tanks coating has blister, coating breakdown, Metal with rust sipping visible which need urgent maintanance prior to loading Next Wallwash Cargo. |  | FALSE
2023-12-01 | UACC SHAMIYA | Deck |  | Vapour Line badly corroded at Manifold area , Sensor are in damaged condition. | DERUSTING & PAINTING DONE, NEW SENSORS SET RECEIVED |  |  | 0 | Open | Minor | No |  | Vessel |  |  |  |  | No | no | no | no | 161945261UACC SHAMIYAVapour Line badly corroded at Manifold area , Sensor are in damaged condition. |  | FALSE
2023-12-01 | UACC SHAMIYA | Deck |  | Emeregency operation of Cargo valves Socket badly corroded for many valves on deck and Valves can not be operated manually incase of Emergency. | Same will be freed and manual operation will be verified. |  |  | 0 | Open | Minor | No |  | Vessel |  |  |  |  | No | no | no | no | 162045261UACC SHAMIYAEmeregency operation of Cargo valves Socket badly corroded for many valves on deck and Valves can not be operated manually incase of Emergency. |  | FALSE
2023-12-01 | UACC SHAMIYA | Deck |  | SOPEP/SMPEP tank guage glass is broken | TEMPERORY REPIAR DONE |  |  | 0 | Open | Minor | No |  | Vessel |  |  |  |  | No | no | no | no | 162145261UACC SHAMIYASOPEP/SMPEP tank guage glass is broken |  | FALSE
2023-12-01 | UACC SHAMIYA | Deck |  | Iridium phone not working in bridge and cidatel location | Vsl received antenna ,Power technical attedance is required to sort out software issue. We have Installed an Parallel Vsat In Citadel. |  |  | 0 | Open | Minor | No | 19.12.23 - Presently V-Sat phone is connected in st.gr. room | Vessel |  |  |  |  | No | no | no | no | 162245261UACC SHAMIYAIridium phone not working in bridge and cidatel location |  | FALSE
2023-12-01 | UACC SHAMIYA | Deck |  | Fwd steam line bypass valve not fitted with steam trap valve. | RequisitionSPR/SHMA/D/23/029 raised awaiting for supply to be arranged. |  |  | 0 | Open | Minor | No |  | Vessel |  |  |  |  | No | no | no | no | 162345261UACC SHAMIYAFwd steam line bypass valve not fitted with steam trap valve. |  | FALSE
2023-12-01 | UACC SHAMIYA | ENGINE ROOM |  | Main SW pump dischage side common line holed and wastes. | black out job, both sw pump need to be stopped due to common line, we can try on achorge when less loan on AE. |  |  | 0 | Open | Minor | No |  | Vessel |  |  |  |  | No | no | no | no | 162445261UACC SHAMIYAMain SW pump dischage side common line holed and wastes. |  | FALSE
2023-12-01 | UACC SHAMIYA | ENGINE ROOM |  | purifer slduge tank with solid sludge at bottom( 20 CM) and need manualy cleaning in DD which reduced tank capacity by volume | Everday sounding under close monitoring and tried to heat up no any result achived. |  |  | 0 | Open | Significant | No | 19.12.23 - Advised vessel to clean the tank and offland the sludge at convenient port | Vessel |  |  |  |  | No | no | no | no | 162545261UACC SHAMIYApurifer slduge tank with solid sludge at bottom( 20 CM) and need manualy cleaning in DD which reduced tank capacity by volume |  | FALSE
2022-10-11 | UOG HARRIET G | NAVIGATION |  | Side Navigation light boxes are rusted on the inner side and not painted fully MATT black | Rectified in DD. |  |  | 0 | Closed | Critical | No |  |  |  |  | 2024-03-27 | [5 empty] | 162644845UOG HARRIET GSide Navigation light boxes are rusted on the inner side and not painted fully MATT black |  | TRUE
2023-01-02 | UOG HARRIET G | DECK |  | Number of draft in the Aft is not clear. | Hull painting completed in DD |  |  | 0 | Closed | Critical | Yes |  | Vessel |  |  | 2024-03-27 |  | No | no | no | no | 162744928UOG HARRIET GNumber of draft in the Aft is not clear. |  | TRUE
2023-01-02 | UOG HARRIET G | DECK |  | A lot of rust in the ship side. | Hull painting completed in DD |  |  | 0 | Closed | Critical | Yes |  | Vessel |  |  | 2024-03-27 |  | No | no | no | no | 162844928UOG HARRIET GA lot of rust in the ship side. |  | TRUE
2023-01-02 | UOG HARRIET G | DECK |  | Load Line number is not clear. | Hull painting completed in DD |  |  | 0 | Closed | Critical | Yes |  | Vessel |  |  | 2024-03-27 |  | No | no | no | no | 162944928UOG HARRIET GLoad Line number is not clear. |  | TRUE
2023-11-01 | UOG HARRIET G | ENGINE ROOM | Steering Gear | Steering room vent head wheel is tight and not able to open completely due to thread being damaged | rectified in DD | 0 | 500 | 500 | Closed | Critical | Yes | 22/11/2023-Planned to get it rectify at DD | Vessel |  |  | 2024-03-27 |  | No | no | no | no | 163045231UOG HARRIET G Steering room vent head wheel is tight and not able to open completely due to thread being damaged |  | TRUE
2023-11-01 | UOG HARRIET G | CARGO SYSTEM | Cargo Pump (FRAMO/COP) | COP-1 is leaking from mechanical seal. | Seal connected to the vessel. Seal will be renewed in ballast passage. | 0 | 0 | 0 | Closed | Critical | No | Planned to change the seeal at DD,JAN /2023 | Vessel |  |  | 2024-03-27 |  | No | no | no | no | 163145231UOG HARRIET G COP-1 is leaking from mechanical seal. |  | TRUE
2023-11-01 | UOG HARRIET G | CARGO SYSTEM | Cargo Tank ullage Press/Temp Sensors | Pressure and vacuum side of slop port pv valve found broken during inspection. Handles found broken for 5p and slop p pressure side. Vacuum side of most PV are cracked and temporary repair made. | Temporary repair carried out Quotation received and shared with owners. Awaiting owners approval. REQUISITION RAISED - SPR/HRTG/D/22/024 | 0 | 8630 | 8630 | Closed | Critical | Yes | Awainting approval | Vessel | SPR/HRTG/D/22/024 |  | 2024-03-27 |  | No | no | no | no | 163245231UOG HARRIET G Pressure and vacuum side of slop port pv valve found broken during inspection. Handles found broken for 5p and slop p pressure side. Vacuum side of most PV are cracked and temporary repair made. |  | TRUE
2023-11-01 | UOG HARRIET G | NAVIGATION | Air Horn | Forward horn not working. Aft horn is working. Critical for Panama transit | Awtings more qoutes from chinese vendors .PR NO :SPR/HRTG/E/23/104 | 0 | 4831 | 4831 | Closed | Critical | No |  | Vessel | SPR/HRTG/E/23/104 |  | 2023-12-19 |  | No | no | no | no | 163345231UOG HARRIET G Forward horn not working. Aft horn is working. Critical for Panama transit |  | TRUE
2023-11-01 | UOG HARRIET G | SAFETY | Fire & Foam isolation valve | No.1 deck Foam Monitor valve seat found damaged and leaking | Rectified in DD. | 0 | 1425 | 1425 | Closed | Critical | Yes |  | Vessel | SPR/HRTG/D/23/099 |  | 2024-03-27 |  | No | no | no | no | 163445231UOG HARRIET G No.1 deck Foam Monitor valve seat found damaged and leaking |  | TRUE
2023-11-01 | UOG HARRIET G | SAFETY | EEBD,Fireman suit, SCBA | 3 Number EEBD cylinders found leaking & 3 Number SCBA cylinders found leaking Out of which 2 Cylinder knobs are damaged | Quotation received, checking for availability to connect at Brazil. PR NO :OPR/HRTG/D/23/029 | 0 | 3520 | 3520 | Closed | Critical | Yes | SCBA Cyinders being supplied at ALlgeciras | Vessel | OPR/HRTG/D/23/029 |  | 2023-12-16 |  | No | no | no | no | 163545231UOG HARRIET G 3 Number EEBD cylinders found leaking & 3 Number SCBA cylinders found leaking Out of which 2 Cylinder knobs are damaged |  | TRUE
2023-11-15 | UOG HARRIET G | DECK |  | No3 COP leaking from mech seal overflow Line. | Removed for fabrication and presently Blanked |  |  | 0 | Closed | Significant | No |  |  |  |  | 2023-12-11 | [5 empty] | 163645245UOG HARRIET GNo3 COP leaking from mech seal overflow Line. |  | TRUE
2023-11-15 | UOG HARRIET G | NAVIGATION | ECDIS | Both No.1 and No.2 ECDIS is giving LCD lifetime over alarm and Main monitor fan 1 NO rotation alarms. SPR/HRTG/D/23/147 | Remote Troubleshooting from maker been asked. |  | 0 | 0 | Closed | Critical | Yes | ECDIS troubleshooting carried out by SS ,its been rectified | Vessel | SPR/HRTG/D/23/147 |  | 2023-12-11 |  | No | no | no | no | 163745245UOG HARRIET GBoth No.1 and No.2 ECDIS is giving LCD lifetime over alarm and Main monitor fan 1 NO rotation alarms. SPR/HRTG/D/23/147 |  | TRUE
2023-11-15 | UOG HARRIET G | NAVIGATION | Anemometer | Damaged since 30 Sept 2023.We are unable to know wind speed espcially during Critical operations lile berthing, unberthing , anchoring and Cargo Operations. Pilots are also asking for wind speed frequently and we are managing somehow. The wiring for anemometer antennae was found completely damaged and burnt out. Also its junction box is missing from the location. Need to replace and renew the complete wiring for the same. SPR/HRTG/D/23/144 / SPR/HRTG/D/23/146 | awaiting the the qoutes from Nova and space electronics at sarroch |  |  | 0 | Closed | Critical | Yes |  | Vessel | SPR/HRTG/D/23/144 SPR/HRTG/D/23/146 |  | 2023-12-11 |  | No | no | no | no | 163845245UOG HARRIET GDamaged since 30 Sept 2023.We are unable to know wind speed espcially during Critical operations lile berthing, unberthing , anchoring and Cargo Operations. Pilots are also asking for wind speed frequently and we are managing somehow. The wiring for anemometer antennae was found completely damaged and burnt out. Also its junction box is missing from the location. Need to replace and renew the complete wiring for the same. SPR/HRTG/D/23/144 / SPR/HRTG/D/23/146 |  | TRUE
2023-11-15 | UOG HARRIET G | MLC | Accommodation | Cockroaches in Galley | Pest Control, fumgitation carried out at Brazil |  |  | 0 | Closed | Significant | Yes |  | Vessel |  |  | 2023-12-11 |  | No | no | no | no | 163945245UOG HARRIET GCockroaches in Galley |  | TRUE
2023-11-15 | UOG HARRIET G | NAVIGATION | Steering Gear | Stbd Bridge Wing Rudder angle Indicator is showing erratic reading when We give Helm more than 10 Degrees. For Hard Stbd - It shows Stbd 50 Deg soemtimes and for Hard Port it shows Port 45 Deg . Likewise even the 10-15 Deg helm orders sometimes do not show correct readings. | Rectified in DD. |  |  | 0 | Closed | Critical | Yes |  | Vessel |  |  | 2024-03-27 |  | No | no | no | no | 164045245UOG HARRIET GStbd Bridge Wing Rudder angle Indicator is showing erratic reading when We give Helm more than 10 Degrees. For Hard Stbd - It shows Stbd 50 Deg soemtimes and for Hard Port it shows Port 45 Deg . Likewise even the 10-15 Deg helm orders sometimes do not show correct readings. |  | TRUE
2023-11-15 | UOG HARRIET G | SAFETY |  | portable gas meters Riken Keiki RX-8000 and GX-8000 regularly showing Low Flow alarm and same was observed during monthly calibration of gas equipments. SPR/HRTG/D/23/142 | Technician attended the vessel at Algeciras ,Calibration done however require the pump spares for low flow alarm , requistion raised |  |  | 0 | Closed | Critical | Yes |  | Vessel |  |  | 2024-03-27 |  | No | no | no | no | 164145245UOG HARRIET Gportable gas meters Riken Keiki RX-8000 and GX-8000 regularly showing Low Flow alarm and same was observed during monthly calibration of gas equipments. SPR/HRTG/D/23/142 |  | TRUE
2023-11-15 | UOG HARRIET G | ENGINE ROOM | AE No.2 | All three Aes cannot take full load. AE 2 TC casing worn out | Rectified in DD. |  |  | 0 | Closed | Critical | Yes |  | Vessel | SPR/HRTG/E/23/39 |  | 2024-03-27 |  | No | no | no | no | 164245245UOG HARRIET GAll three Aes cannot take full load. AE 2 TC casing worn out |  | TRUE
2023-11-15 | UOG HARRIET G | ENGINE ROOM | Sterilizer | UV Sterliser not operational. UV Sterliser water filter spares need supply | Spares delivered DD |  |  | 0 | Closed | Minor | Yes |  | Vessel |  |  | 2024-03-27 |  | No | no | no | no | 164345245UOG HARRIET GUV Sterliser not operational. UV Sterliser water filter spares need supply |  | TRUE
2023-11-15 | UOG HARRIET G | DECK |  | FW tank sounding pipes wasted | Hot work required at Poop deck,to be carried at ballast voyage |  |  | 0 | Closed | Critical | Yes |  | Vessel |  |  | 2024-03-27 |  | No | no | no | no | 164445245UOG HARRIET GFW tank sounding pipes wasted |  | TRUE
2023-11-15 | UOG HARRIET G | DECK |  | Deck cosmetic condition not good | In progress |  |  | 0 | Closed | Critical | Yes |  | Vessel |  |  | 2024-03-27 |  | No | no | no | no | 164545245UOG HARRIET GDeck cosmetic condition not good |  | TRUE
2023-11-15 | UOG HARRIET G | CARGO SYSTEM |  | Cargo and Ballast valve actuators leaking | Spares received at DD. Actuators seals renewed. One valve for WBT 6S in pump-room void space pending. |  |  | 0 | Open | Critical | Yes |  | Vessel | SPR/HRTG/D/23/031 |  |  |  | No | no | no | no | 164645245UOG HARRIET GCargo and Ballast valve actuators leaking |  | FALSE
2023-11-15 | UOG HARRIET G | DECK | Main steam inlet line | Steam lines, Gratings, Support brackets corroded | Rectified in DD. |  |  | 0 | Closed | Critical | Yes |  | Vessel |  |  | 2024-03-27 |  | No | no | no | no | 164745245UOG HARRIET GSteam lines, Gratings, Support brackets corroded |  | TRUE
2023-11-23 | UOG HARRIET G | DECK |  | The telephone for pump room in inoperational | To troubleshoot |  |  | 0 | Closed | Significant | No |  |  |  |  | 2023-12-11 | [5 empty] | 164845253UOG HARRIET GThe telephone for pump room in inoperational |  | TRUE
2023-11-23 | UOG HARRIET G | SAFETY |  | The HRU - hammar type for Liferafts -4 nos are not marked/ indicated with the date / year of Expiry deck is stencilled as Feb 26 , which is more than 2 years | To mark black dot on month and year with permanent marker To stencil the correct date on deck |  |  | 0 | Closed | Minor | No |  |  |  |  | 2023-12-11 | [5 empty] | 164945253UOG HARRIET GThe HRU - hammar type for Liferafts -4 nos are not marked/ indicated with the date / year of Expiry deck is stencilled as Feb 26 , which is more than 2 years |  | TRUE
2023-11-26 | UOG HARRIET G | DECK |  | The Anemometer was out of order: a Po dated 25/10/2023 was in place. |  |  |  | 0 | Closed | Significant | No |  | Vessel |  |  | 2023-12-11 |  | No | no | no | no | 165045256UOG HARRIET GThe Anemometer was out of order: a Po dated 25/10/2023 was in place. |  | TRUE
2023-11-26 | UOG HARRIET G | DECK |  | The last available test of the Class 2 gloves in the EDG was dated 12/01/2020. |  |  |  | 0 | Closed | Significant | No |  | Vessel |  |  | 2023-12-11 |  | No | no | no | no | 165145256UOG HARRIET GThe last available test of the Class 2 gloves in the EDG was dated 12/01/2020. |  | TRUE
2023-11-26 | UOG HARRIET G | DECK |  | Several Lights including the two emergency projectors/ were not operational. Furthermore, the aft side of the manifold area was not sufficiently enlightened. |  |  |  | 0 | Closed | Significant | No |  | Vessel |  |  | 2023-12-11 |  | No | no | no | no | 165245256UOG HARRIET GSeveral Lights including the two emergency projectors/ were not operational. Furthermore, the aft side of the manifold area was not sufficiently enlightened. |  | TRUE
2023-11-26 | UOG HARRIET G | DECK |  | All Annual Certification of LSA/FFA/GMDSS expired |  |  |  | 0 | Closed | Significant | No |  | Vessel |  |  | 2023-12-11 |  | No | no | no | no | 165345256UOG HARRIET GAll Annual Certification of LSA/FFA/GMDSS expired |  | TRUE
2023-11-26 | UOG HARRIET G | DECK |  | All Statuatory Certificates expiring on 11Jan 2023 |  |  |  | 0 | Closed | Significant | No |  | Vessel |  |  | 2023-12-11 |  | No | no | no | no | 165445256UOG HARRIET GAll Statuatory Certificates expiring on 11Jan 2023 |  | TRUE
2023-11-26 | UOG HARRIET G | DECK |  | SSEC extension only valid till 07 Jan 2023 |  |  |  | 0 | Closed | Significant | No |  | Vessel |  |  | 2023-12-11 |  | No | no | no | no | 165545256UOG HARRIET GSSEC extension only valid till 07 Jan 2023 |  | TRUE
2023-11-26 | UOG HARRIET G | ENGINE ROOM |  | From the November 15th, 2A23, the BWTS (Electrolysis Treatment) was out of order due to the following malfunctions: on the system n.1 an alarm was present for the TRO status "No intake Water" and on the system n.2, the discharge valve for the NU was not working automatically, causing the shutdown of the system. |  |  |  | 0 | Closed | Significant | No |  | Vessel |  |  | 2024-03-27 |  | No | no | no | no | 165645256UOG HARRIET GFrom the November 15th, 2A23, the BWTS (Electrolysis Treatment) was out of order due to the following malfunctions: on the system n.1 an alarm was present for the TRO status "No intake Water" and on the system n.2, the discharge valve for the NU was not working automatically, causing the shutdown of the system. |  | TRUE
2023-11-26 | UOG HARRIET G | DECK |  | SSC 3.6 the C/0 and the 2/O had less than one year in rank. |  |  |  | 0 | Closed | Significant | No |  | Vessel |  |  | 2024-03-27 |  | No | no | no | no | 165745256UOG HARRIET GSSC 3.6 the C/0 and the 2/O had less than one year in rank. |  | TRUE
2023-11-26 | UOG HARRIET G | DECK |  | The monorail crane in the aft side of the poop deck, was in poor condition : it was totally rusty and the two hooks swivel were stuck by the rust. |  |  |  | 0 | Closed | Significant | No |  | Vessel |  |  | 2024-03-27 |  | No | no | no | no | 165845256UOG HARRIET GThe monorail crane in the aft side of the poop deck, was in poor condition : it was totally rusty and the two hooks swivel were stuck by the rust. |  | TRUE
2023-11-26 | UOG HARRIET G | DECK |  | The remote pressure sensor of the Slop port and the remote temperature sensors of both slop tanks were not working. | Rectified in DD. |  |  | 0 | Closed | Significant | No |  | Vessel |  |  | 2024-03-27 |  | No | no | no | no | 165945256UOG HARRIET GThe remote pressure sensor of the Slop port and the remote temperature sensors of both slop tanks were not working. |  | TRUE
2023-11-26 | UOG HARRIET G | DECK |  | The Fwd and Mid Draft sensor indicator was not working properly: the real fwd draft was about 6.5 meter. but the sensor indicated variable negative draft, -7.8, -8.6, -6.2 etc., instead the mid indication was showing for both port and starboard 1.73. | Rectified in DD. |  |  | 0 | Closed | Significant | No |  | Vessel |  |  | 2024-03-27 |  | No | no | no | no | 166045256UOG HARRIET GThe Fwd and Mid Draft sensor indicator was not working properly: the real fwd draft was about 6.5 meter. but the sensor indicated variable negative draft, -7.8, -8.6, -6.2 etc., instead the mid indication was showing for both port and starboard 1.73. |  | TRUE
2023-11-26 | UOG HARRIET G | DECK |  | The Pump Room sampling point n.2, on the FGDS, was in fault. |  |  |  | 0 | Closed | Significant | No |  | Vessel |  |  | 2024-03-27 |  | No | no | no | no | 166145256UOG HARRIET GThe Pump Room sampling point n.2, on the FGDS, was in fault. |  | TRUE
2023-11-26 | UOG HARRIET G | ENGINE ROOM |  | The ME Performance monitoring instrument in ECR was out of order. |  |  |  | 0 | Closed | Significant | No |  | Vessel |  |  | 2024-03-27 |  | No | no | no | no | 166245256UOG HARRIET GThe ME Performance monitoring instrument in ECR was out of order. |  | TRUE
2023-11-26 | UOG HARRIET G | DECK |  | Several U-bolts on the pipeline, were very corroded and some of them broken. | Many changed, still in progress. |  |  | 0 | Open | Significant | No |  | Vessel |  |  |  |  | No | no | no | no | 166345256UOG HARRIET GSeveral U-bolts on the pipeline, were very corroded and some of them broken. |  | FALSE
2023-11-26 | UOG HARRIET G | DECK |  | PV valves lifting arrangement Not working and PV valve leaking from Lifting arrangement. | Valves overhauled in the DD |  |  |  | Closed | Significant | No |  | Vessel |  |  | 2024-03-27 |  | No | no | no | no | 166445256UOG HARRIET GPV valves lifting arrangement Not working and PV valve leaking from Lifting arrangement. |  | TRUE
2023-11-26 | UOG HARRIET G | DECK |  | Rosemount Tank radar system Main Display SCD unit defective. Rosemount tank gauging radar for Slop P not working, SCU screen in off position due to high temperature trip. | Rectified in DD. |  |  |  | Closed | Significant | No |  | Vessel |  |  | 2024-03-27 |  | No | no | no | no | 166545256UOG HARRIET GRosemount Tank radar system Main Display SCD unit defective. Rosemount tank gauging radar for Slop P not working, SCU screen in off position due to high temperature trip. |  | TRUE
2023-12-10 | UOG HARRIET G | DECK |  | No.1 Cop discharge valve Knob is not available, Dummy valve in place |  |  |  | 0 | Open | Critical | Yes |  | Vessel |  |  |  |  | No | no | no | no | 166645270UOG HARRIET GNo.1 Cop discharge valve Knob is not available, Dummy valve in place |  | FALSE
2023-12-10 | UOG HARRIET G | DECK | Deck Crane | Port side provision crane hook brake is not holding | rectified in DD |  |  | 0 | Closed | Critical | Yes |  | Vessel |  |  | 2024-03-27 |  | No | no | no | no | 166745270UOG HARRIET GPort side provision crane hook brake is not holding |  | TRUE
2023-12-10 | UOG HARRIET G | DECK |  | Tank cleaning line supports for 5W Cargo tanks are damaged and same has been added in dry Dock specs. | Rectified in DD. |  |  | 0 | Closed | Critical | Yes |  | Vessel |  |  | 2024-03-27 |  | No | no | no | no | 166845270UOG HARRIET GTank cleaning line supports for 5W Cargo tanks are damaged and same has been added in dry Dock specs. |  | TRUE
2023-12-10 | UOG HARRIET G | DECK |  | Catwalk supports are wasted and damaged and same has been added in Dry dock specs | Job completed in DD |  |  | 0 | Closed | Critical | Yes |  | Vessel |  |  | 2024-03-27 |  | No | no | no | no | 166945270UOG HARRIET GCatwalk supports are wasted and damaged and same has been added in Dry dock specs |  | TRUE
2023-12-10 | UOG HARRIET G | DECK |  | Sound powered telephones in accomodation are not working or having very mild feable voice during Rx and Tx | Phones replaced in DD. |  |  | 0 | Closed | Critical | Yes |  | Vessel |  |  | 2024-03-27 |  | No | no | no | no | 167045270UOG HARRIET GSound powered telephones in accomodation are not working or having very mild feable voice during Rx and Tx |  | TRUE
2023-12-10 | UOG HARRIET G | DECK |  | Pumproom sound powrered phone is having very mild feable voice during Rx and Tx and no alarms operated when receiving call. | Phnes replaced in the DD |  |  | 0 | Closed | Critical | Yes |  | Vessel |  |  | 2024-03-27 |  | No | no | no | no | 167145270UOG HARRIET GPumproom sound powrered phone is having very mild feable voice during Rx and Tx and no alarms operated when receiving call. |  | TRUE
2023-12-10 | UOG HARRIET G | DECK |  | Studs of No.6,No.7 and No.8 common links from joining shackle in Port side Anchor is missing | Rectified in DD. |  |  | 0 | Closed | Critical | Yes |  | Vessel |  |  | 2024-03-27 |  | No | no | no | no | 167245270UOG HARRIET GStuds of No.6,No.7 and No.8 common links from joining shackle in Port side Anchor is missing |  | TRUE
2023-12-10 | UOG HARRIET G | DECK |  | Sounding pipes for fresh water tanks Port and Stbd and DW tanks port and Stbd is in bad condition and need to be renewed and has been added in DD specs. | Renewed in the DD |  |  | 0 | Closed | Critical | Yes |  | Vessel |  |  | 2024-03-27 |  | No | no | no | no | 167345270UOG HARRIET GSounding pipes for fresh water tanks Port and Stbd and DW tanks port and Stbd is in bad condition and need to be renewed and has been added in DD specs. |  | TRUE
2023-12-10 | UOG HARRIET G | DECK |  | FWD Fog horn is inoperational | renewed and tested in DD. |  |  | 0 | Closed | Critical | Yes |  | Vessel |  |  | 2024-03-27 |  | No | no | no | no | 167445270UOG HARRIET GFWD Fog horn is inoperational |  | TRUE
2023-12-10 | UOG HARRIET G | DECK | Pump | Leak form No1 , No2 and No3 Pump Mechanical seals | Pumps overhaled in the DD |  |  | 0 | Closed | Critical | Yes |  | Vessel |  |  | 2024-03-27 |  | No | no | no | no | 167545270UOG HARRIET GLeak form No1 , No2 and No3 Pump Mechanical seals |  | TRUE
2023-12-10 | UOG HARRIET G | DECK |  | VECS pressure sensor defective | Rectified in DD. |  |  | 0 | Closed | Critical | Yes |  | Vessel |  |  | 2024-03-27 |  | No | no | no | no | 167645270UOG HARRIET GVECS pressure sensor defective |  | TRUE
2023-12-10 | UOG HARRIET G | DECK |  | AUS Discharge valve for No 2 and No3 COP cannot be operated from CCR due to Pnematic control hose in CCR parted | Rectified in DD. |  |  | 0 | Closed | Critical | Yes |  | Vessel |  |  | 2024-03-27 |  | No | no | no | no | 167745270UOG HARRIET GAUS Discharge valve for No 2 and No3 COP cannot be operated from CCR due to Pnematic control hose in CCR parted |  | TRUE
2023-12-10 | UOG HARRIET G | DECK |  | Hydraulic oil leak in pumproom from at least 5 valves | Rectified in DD. |  |  | 0 | Closed | Critical | Yes |  | Vessel |  |  | 2024-03-27 |  | No | no | no | no | 167845270UOG HARRIET GHydraulic oil leak in pumproom from at least 5 valves |  | TRUE
2023-12-10 | UOG HARRIET G | SAFETY | Fire Figthing | CO2 pipeline from fire station to CO2 room for activating the main valve is fully corroded. | Rectified in DD. |  |  | 0 | Closed | Critical | Yes |  | Vessel |  |  | 2024-03-27 |  | No | no | no | no | 167945270UOG HARRIET GCO2 pipeline from fire station to CO2 room for activating the main valve is fully corroded. |  | TRUE
2023-12-10 | UOG HARRIET G | ENGINE ROOM | Main Engine | ME PMI sytem not operational | Overhauled unit supplid in the DD. |  |  | 0 | Closed | Critical | Yes |  | Vessel |  |  | 2024-03-27 |  | No | no | no | no | 168045270UOG HARRIET GME PMI sytem not operational |  | TRUE
2023-12-10 | UOG HARRIET G | CARGO SYSTEM | IGG | IGG not operational |  |  |  | 0 | Open | Critical | Yes |  | Vessel |  |  |  |  | No | no | no | no | 168145270UOG HARRIET GIGG not operational |  | FALSE
2023-12-10 | UOG HARRIET G | ENGINE ROOM |  | Calorifier tank is corroded and leaking | new califirier installeed in the DD. |  |  | 0 | Closed | Critical | Yes |  | Vessel |  |  | 2024-03-27 |  | No | no | no | no | 168245270UOG HARRIET GCalorifier tank is corroded and leaking |  | TRUE
2023-12-10 | UOG HARRIET G | CARGO SYSTEM | IGG | IG atmospheric and main discharge valve not operation in automation mode. | rectified in DD |  |  | 0 | Closed | Critical | Yes |  | Vessel |  |  | 2024-03-27 |  | No | no | no | no | 168345270UOG HARRIET GIG atmospheric and main discharge valve not operation in automation mode. |  | TRUE
2023-12-10 | UOG HARRIET G | ENGINE ROOM |  | Temperature caliberator not available onboard. |  |  |  | 0 | Open | Critical | Yes |  | Vessel |  |  |  |  | No | no | no | no | 168445270UOG HARRIET GTemperature caliberator not available onboard. |  | FALSE
2023-12-10 | UOG HARRIET G | ENGINE ROOM | Sea Chest | High sea chest inner valve is very hard to operate. | rectified in DD |  |  | 0 | Closed | Critical | Yes |  | Vessel |  |  | 2024-03-27 |  | No | no | no | no | 168545270UOG HARRIET GHigh sea chest inner valve is very hard to operate. |  | TRUE
2023-12-11 | UOG HARRIET G | DECK |  | Liquid in half cut drum observed near valve no. CO 056. Source of leak unknown ( NO.234 is replica of this defect) | Requisition raised : SPR/HRTG/D/23/031 |  |  | 0 | Closed | Significant | No |  | Vessel | SPR/HRTG/D/23/031 |  | 2023-12-14 |  | No | no | no | no | 168645271UOG HARRIET GLiquid in half cut drum observed near valve no. CO 056. Source of leak unknown ( NO.234 is replica of this defect) |  | TRUE
2023-12-11 | UOG HARRIET G | DECK |  | Slight leak observed from bottom seal of no. 3 COP during running condition. | Requisition raised SPR/HRTG/E/23/020 |  |  | 0 | Closed | Significant | No |  | Vessel | SPR/HRTG/E/23/020 |  | 2023-12-14 |  | No | no | no | no | 168745271UOG HARRIET GSlight leak observed from bottom seal of no. 3 COP during running condition. |  | TRUE
2023-12-11 | UOG HARRIET G | DECK |  | COP No.3 LEAKING FROM TOP AND BOTTOM THROUGH MECHANICAL SEAL | Requisition raised SPR/HRTG/E/23/020 |  |  | 0 | Closed | Significant | No |  | Vessel | SPR/HRTG/E/23/020 |  | 2023-12-14 |  | No | no | no | no | 168845271UOG HARRIET GCOP No.3 LEAKING FROM TOP AND BOTTOM THROUGH MECHANICAL SEAL |  | TRUE
2023-12-11 | UOG HARRIET G | DECK |  | COP No.2 SUSPECTED BOTTOM MECHANICAL SEAL | Requisition raised SPR/HRTG/E/23/020 |  |  | 0 | Closed | Significant | No |  | Vessel | SPR/HRTG/E/23/020 |  | 2023-12-14 |  | No | no | no | no | 168945271UOG HARRIET GCOP No.2 SUSPECTED BOTTOM MECHANICAL SEAL |  | TRUE
2023-12-11 | UOG HARRIET G | CARGO SYSTEM |  | Boiler FO P/P#2 on panel shows very less Running hrs. and is isolated. | In progress |  |  | 0 | Closed | Significant | No |  | Vessel |  |  | 2023-12-14 |  | No | no | no | no | 169045271UOG HARRIET GBoiler FO P/P#2 on panel shows very less Running hrs. and is isolated. |  | TRUE
2023-12-11 | UOG HARRIET G | CARGO SYSTEM |  | ME air cooler differential pressure gauge (U-tube manometer) not displaying locally. | In progress |  |  | 0 | Closed | Minor | No |  | Vessel |  |  | 2023-12-14 |  | No | no | no | no | 169145271UOG HARRIET GME air cooler differential pressure gauge (U-tube manometer) not displaying locally. |  | TRUE
2023-12-11 | UOG HARRIET G | CARGO SYSTEM |  | ME JCW Preheater Relief v/v leak | In progress |  |  | 0 | Closed | Significant | No |  | Vessel |  |  | 2023-12-14 |  | No | no | no | no | 169245271UOG HARRIET GME JCW Preheater Relief v/v leak |  | TRUE
2023-12-11 | UOG HARRIET G | CARGO SYSTEM |  | AE2 Fuel Leaks from the Fuel Pump Area to Leak Off Tank and oozing out | In progress |  |  | 0 | Closed | Significant | No |  | Vessel |  |  | 2023-12-14 |  | No | no | no | no | 169345271UOG HARRIET GAE2 Fuel Leaks from the Fuel Pump Area to Leak Off Tank and oozing out |  | TRUE
2023-12-11 | UOG HARRIET G | CARGO SYSTEM |  | Pipe Wrench used for turning the valve | In progress |  |  | 0 | Closed | Minor | No |  | Vessel |  |  | 2023-12-14 |  | No | no | no | no | 169445271UOG HARRIET GPipe Wrench used for turning the valve |  | TRUE
2023-12-11 | UOG HARRIET G | CARGO SYSTEM |  | Boiler gauge glasses not clear. | In progress |  |  | 0 | Closed | Significant | No |  | Vessel |  |  | 2023-12-14 |  | No | no | no | no | 169545271UOG HARRIET GBoiler gauge glasses not clear. |  | TRUE
2023-12-11 | UOG HARRIET G | CARGO SYSTEM |  | ME fuel injector testing machine not operational. | New testing machine recd, defect closed |  |  | 0 | Closed | Critical | No |  | Vessel |  |  | 2023-12-14 |  | No | no | no | no | 169645271UOG HARRIET GME fuel injector testing machine not operational. |  | TRUE
2023-12-11 | UOG HARRIET G | CARGO SYSTEM |  | FO Purifier #1 Sludge port not operating | TO BE RECTIFIED |  |  | 0 | Closed | Minor | No | Added in DD | Vessel |  |  | 2023-12-14 |  | No | no | no | no | 169745271UOG HARRIET GFO Purifier #1 Sludge port not operating |  | TRUE
2023-12-11 | UOG HARRIET G | CARGO SYSTEM |  | ME UNIT 3 Piston rings excessive wear | Rectified |  |  | 0 | Closed | Minor | No |  | Vessel |  |  | 2023-12-14 |  | No | no | no | no | 169845271UOG HARRIET GME UNIT 3 Piston rings excessive wear |  | TRUE
2023-12-11 | UOG HARRIET G | CARGO SYSTEM |  | MSW plp #2 discharge v/v to renew with Non return v/v | Added in DD list |  |  | 0 | Closed | Critical | No |  | Vessel |  |  | 2023-12-14 |  | No | no | no | no | 169945271UOG HARRIET GMSW plp #2 discharge v/v to renew with Non return v/v |  | TRUE
2023-12-11 | UOG HARRIET G | CARGO SYSTEM |  | ME #2&#3 JCW outlet temp sensor faulty | In progress |  |  | 0 | Closed | Critical | No |  | Vessel |  |  | 2023-12-26 |  | No | no | no | no | 170045271UOG HARRIET GME #2&#3 JCW outlet temp sensor faulty |  | TRUE
2023-12-11 | UOG HARRIET G | ENGINE ROOM |  | Spare Main Engine liner kept in deck, reported issue with crane. | Liner shifeted |  |  | 0 | Closed | Significant | No | Defect closed | Vessel |  |  | 2023-12-26 |  | No | no | no | no | 170145271UOG HARRIET GSpare Main Engine liner kept in deck, reported issue with crane. |  | TRUE
2023-12-11 | UOG HARRIET G | ENGINE ROOM |  | Securing arrangement with quick release for most of the portable fire extinguishers in the E/R, were missing. They were secured with band-it or with other things, not properly secured. | In progress |  |  | 0 | Closed | Significant | No |  | Vessel |  |  | 2023-12-26 |  | No | no | no | no | 170245271UOG HARRIET GSecuring arrangement with quick release for most of the portable fire extinguishers in the E/R, were missing. They were secured with band-it or with other things, not properly secured. |  | TRUE
2023-12-11 | UOG HARRIET G | ENGINE ROOM |  | Sound powered telephone from ECR to Bridge was not fully operational. Call could be heard when call made from bridge but could not be heard on bridge when call made from ECR. Sound powered telephones need to be checked for communication from other locations. | In progress |  |  | 0 | Closed | Significant | No |  | Vessel |  |  | 2023-12-26 |  | No | no | no | no | 170345271UOG HARRIET GSound powered telephone from ECR to Bridge was not fully operational. Call could be heard when call made from bridge but could not be heard on bridge when call made from ECR. Sound powered telephones need to be checked for communication from other locations. |  | TRUE
2023-12-11 | UOG HARRIET G | ENGINE ROOM |  | One of refrigerator room, is out of order. Out of remaining three, only one had temperature of -14 C, remaining two were at +2.5 to +3 C & +5 to +6 C. There is no separate meat & fish room. | In progress |  |  | 0 | Closed | Critical | No |  | Vessel |  |  | 2023-12-26 |  | No | no | no | no | 170445271UOG HARRIET GOne of refrigerator room, is out of order. Out of remaining three, only one had temperature of -14 C, remaining two were at +2.5 to +3 C & +5 to +6 C. There is no separate meat & fish room. |  | TRUE
2023-12-11 | UOG HARRIET G | ENGINE ROOM |  | One of the refrigerator room’s doors, is not closing by normal pushing, but handle need to be used for closing. | In progress |  |  | 0 | Closed | Significant | No |  | Vessel |  |  | 2023-12-26 |  | No | no | no | no | 170545271UOG HARRIET GOne of the refrigerator room’s doors, is not closing by normal pushing, but handle need to be used for closing. |  | TRUE
2023-12-11 | UOG HARRIET G | DECK |  | Accommodation doors self-closing mechanism to be renewed at many locations. | SPR/HRTG/D/22/006- Requisition raised once recvied wil be changed |  |  | 0 | Closed | Significant | No |  | Vessel | SPR/HRTG/D/22/006 |  | 2023-12-26 |  | No | no | no | no | 170645271UOG HARRIET GAccommodation doors self-closing mechanism to be renewed at many locations. |  | TRUE
2023-12-11 | UOG HARRIET G | DECK |  | Guard for hydraulic lines broken from the hinges near 6S COT tank dome. | Rectified in DD. |  |  | 0 | Closed | Significant | No |  | Vessel | SPR/HRTG/D/22/006 |  | 2024-03-27 |  | No | no | no | no | 170745271UOG HARRIET GGuard for hydraulic lines broken from the hinges near 6S COT tank dome. |  | TRUE
2023-12-11 | UOG HARRIET G | DECK |  | Guard for hydraulic lines heavily rusted near IG line penetration to Slop S | Rectified in DD. |  |  | 0 | Closed | Significant | No |  | Vessel | SPR/HRTG/D/22/006 |  | 2024-03-27 |  | No | no | no | no | 170845271UOG HARRIET GGuard for hydraulic lines heavily rusted near IG line penetration to Slop S |  | TRUE
2023-12-11 | UOG HARRIET G | DECK |  | Guard for hydraulic lines broken from hinges at 5S COT | Rectified in DD. |  |  | 0 | Closed | Significant | No |  | Vessel | SPR/HRTG/D/22/006 |  | 2024-03-27 |  | No | no | no | no | 170945271UOG HARRIET GGuard for hydraulic lines broken from hinges at 5S COT |  | TRUE
2023-12-11 | UOG HARRIET G | DECK |  | Hydraulic Pipe guard corroded & thinned down near 5S WBT air pipe | Rectified in DD. |  |  | 0 | Closed | Significant | No |  | Vessel | SPR/HRTG/D/22/006 |  | 2024-03-27 |  | No | no | no | no | 171045271UOG HARRIET GHydraulic Pipe guard corroded & thinned down near 5S WBT air pipe |  | TRUE
2023-12-11 | UOG HARRIET G | DECK |  | Guards are bent on the Stbd side ford part near 1S WBT | Rectified in DD. |  |  | 0 | Closed | Significant | No |  | Vessel | SPR/HRTG/D/22/006 |  | 2024-03-27 |  | No | no | no | no | 171145271UOG HARRIET GGuards are bent on the Stbd side ford part near 1S WBT |  | TRUE
2023-12-11 | UOG HARRIET G | DECK |  | Wheel of the valve at the Stbd manifold for Grey Water is heavily corroded. | Rectified in DD. |  |  | 0 | Closed | Significant | No |  | Vessel |  |  | 2024-03-27 |  | No | no | no | no | 171245271UOG HARRIET GWheel of the valve at the Stbd manifold for Grey Water is heavily corroded. |  | TRUE
2023-12-11 | UOG HARRIET G | DECK |  | Hinges of the latch of DO line manifold blank on Stbd side is heavily corroded | Require Hot work, to be removed from location fabrication to be done in E/R workshop. |  |  | 0 | Open | Significant | No |  | Vessel |  |  |  |  | No | no | no | no | 171345271UOG HARRIET GHinges of the latch of DO line manifold blank on Stbd side is heavily corroded |  | FALSE
2023-12-11 | UOG HARRIET G | DECK |  | Leads for breast lines on Foc’sle, have slight grooves. | Rectified in DD. |  |  | 0 | Closed | Significant | No |  | Vessel |  |  | 2024-03-27 |  | No | no | no | no | 171445271UOG HARRIET GLeads for breast lines on Foc’sle, have slight grooves. |  | TRUE
2023-12-11 | UOG HARRIET G | DECK |  | Tank dome of no. 2S WBT is apparently not closing properly. | Rectified in DD. |  |  | 0 | Closed | Significant | No |  | Vessel |  |  | 2024-03-27 |  | No | no | no | no | 171545271UOG HARRIET GTank dome of no. 2S WBT is apparently not closing properly. |  | TRUE
2023-12-11 | UOG HARRIET G | DECK |  | Landing of catwalk at ford is corroded & is on cold repair with 4 plates | Rectified in DD. |  |  | 0 | Closed | Significant | No |  | Vessel | SPR/HRTG/D/22/006 |  | 2024-03-27 |  | No | no | no | no | 171645271UOG HARRIET GLanding of catwalk at ford is corroded & is on cold repair with 4 plates |  | TRUE
2023-12-11 | UOG HARRIET G | DECK |  | Two angled bar supports for the bottom fixed tank cleaning machine to 1P are not welded on deck | Rectified in DD. |  |  | 0 | Closed | Significant | No |  | Vessel | SPR/HRTG/D/22/006 |  | 2024-03-27 |  | No | no | no | no | 171745271UOG HARRIET GTwo angled bar supports for the bottom fixed tank cleaning machine to 1P are not welded on deck |  | TRUE
2023-12-11 | UOG HARRIET G | DECK |  | Angled bar of the grating for the mooring winch on poop deck for astern lines on port side, is wasted at 3-4 places. Requires renewal | Rectified in DD. |  |  | 0 | Closed | Significant | No |  | Vessel | SPR/HRTG/D/22/006 |  | 2024-03-27 |  | No | no | no | no | 171845271UOG HARRIET GAngled bar of the grating for the mooring winch on poop deck for astern lines on port side, is wasted at 3-4 places. Requires renewal |  | TRUE
2023-12-11 | UOG HARRIET G | DECK |  | Angled bar of the grating for the mooring winch on poop deck for breast lines, is wasted at 5 places. Requires renewal. | Rectified in DD. |  |  | 0 | Closed | Significant | No |  | Vessel | SPR/HRTG/D/22/006 |  | 2024-03-27 |  | No | no | no | no | 171945271UOG HARRIET GAngled bar of the grating for the mooring winch on poop deck for breast lines, is wasted at 5 places. Requires renewal. |  | TRUE
2023-12-11 | UOG HARRIET G | DECK |  | Angled bar of the grating for the mooring winch on poop deck for astern lines on Stbd side, is wasted at 3 places. Requires renewal. | Rectified in DD. |  |  | 0 | Closed | Significant | No |  | Vessel | SPR/HRTG/D/22/006 |  | 2024-03-27 |  | No | no | no | no | 172045271UOG HARRIET GAngled bar of the grating for the mooring winch on poop deck for astern lines on Stbd side, is wasted at 3 places. Requires renewal. |  | TRUE
2023-12-11 | UOG HARRIET G | DECK |  | Slight hydraulic oil leak observed from the operating level of port side winch for astern lines. | Rectified in DD. |  |  | 0 | Closed | Significant | No |  | Vessel |  |  | 2024-03-27 |  | No | no | no | no | 172145271UOG HARRIET GSlight hydraulic oil leak observed from the operating level of port side winch for astern lines. |  | TRUE
2023-12-11 | UOG HARRIET G | DECK |  | Thread of the sounding pipe of FW (P) located at poop deck, is badly corroded. Sounding pipe is having two small holes, below thread level. | Rectified in DD. |  |  | 0 | Closed | Significant | No |  | Vessel |  |  | 2024-03-27 |  | No | no | no | no | 172245271UOG HARRIET GThread of the sounding pipe of FW (P) located at poop deck, is badly corroded. Sounding pipe is having two small holes, below thread level. |  | TRUE
2023-12-11 | UOG HARRIET G | DECK |  | Thread of the sounding pipe of FW (S) located at poop deck, is badly corroded. | Rectified in DD. |  |  | 0 | Closed | Significant | No |  | Vessel |  |  | 2024-03-27 |  | No | no | no | no | 172345271UOG HARRIET GThread of the sounding pipe of FW (S) located at poop deck, is badly corroded. |  | TRUE
2023-12-11 | UOG HARRIET G | DECK |  | Thread of the sounding pipe of DW (P) located at poop deck, is badly corroded & partly wasted. | Rectified in DD. |  |  | 0 | Closed | Significant | No |  | Vessel |  |  | 2024-03-27 |  | No | no | no | no | 172445271UOG HARRIET GThread of the sounding pipe of DW (P) located at poop deck, is badly corroded & partly wasted. |  | TRUE
2023-12-11 | UOG HARRIET G | DECK |  | Angles bar support located at ford bulkhead of pumproom for hydraulic pipelines for valve control, wasted at three places & heavily corroded at one place. | Rectified in DD. |  |  | 0 | Closed | Significant | No |  | Vessel |  |  | 2024-03-27 |  | No | no | no | no | 172545271UOG HARRIET GAngles bar support located at ford bulkhead of pumproom for hydraulic pipelines for valve control, wasted at three places & heavily corroded at one place. |  | TRUE
2023-12-11 | UOG HARRIET G | DECK |  | Cover for hydraulic pipelines for valve control is adrift at 4-5 places aft of ford life raft | Rectified in DD. |  |  | 0 | Closed | Significant | No |  | Vessel |  |  | 2024-03-27 |  | No | no | no | no | 172645271UOG HARRIET GCover for hydraulic pipelines for valve control is adrift at 4-5 places aft of ford life raft |  | TRUE
2023-12-11 | UOG HARRIET G | DECK |  | U-bolts missing at four places just ford of breast winch. Two are for compressed air line | Rectified in DD. |  |  | 0 | Closed | Minor | No |  | Vessel |  |  | 2024-03-27 |  | No | no | no | no | 172745271UOG HARRIET GU-bolts missing at four places just ford of breast winch. Two are for compressed air line |  | TRUE
2023-12-11 | UOG HARRIET G | DECK |  | Ladder forwd of catwalk is not secured at the bottom. | Rectified in DD. |  |  | 0 | Closed | Significant | No |  | Vessel |  |  | 2024-03-27 |  | No | no | no | no | 172845271UOG HARRIET GLadder forwd of catwalk is not secured at the bottom. |  | TRUE
2023-12-11 | UOG HARRIET G | DECK |  | Eyes at the railings of the safe access located ford is thinned down. | Rectified in DD. |  |  | 0 | Closed | Significant | No |  | Vessel |  |  | 2024-03-27 |  | No | no | no | no | 172945271UOG HARRIET GEyes at the railings of the safe access located ford is thinned down. |  | TRUE
2023-12-11 | UOG HARRIET G | DECK |  | Thick corrosion observed at the bottom section of the hydraulic pipes below square flanges & upper deck for breast line mooring winch on poop deck. | Require renewal of Hydraulic lines at penetraion on poop deck , requires Hot work |  |  | 0 | Open | Significant | No |  | Vessel |  |  |  |  | No | no | no | no | 173045271UOG HARRIET GThick corrosion observed at the bottom section of the hydraulic pipes below square flanges & upper deck for breast line mooring winch on poop deck. |  | FALSE
2023-12-11 | UOG HARRIET G | DECK |  | Angled bar supports for gratings of catwalk from midships to ford bulkhead of pump room, approx. 32 pcs. are thinned down & wasted. Other bars have thick corrosion. Angled bars from ford to no. 2 shelter space are in satisfactory condition. | Rectified in DD. |  |  | 0 | Closed | Significant | No |  | Vessel |  |  | 2024-03-27 |  | No | no | no | no | 173145271UOG HARRIET GAngled bar supports for gratings of catwalk from midships to ford bulkhead of pump room, approx. 32 pcs. are thinned down & wasted. Other bars have thick corrosion. Angled bars from ford to no. 2 shelter space are in satisfactory condition. |  | TRUE
2023-12-11 | UOG HARRIET G | DECK |  | Railing of the 2nd shelter space from aft is wasted at the weld. | Rectified in DD. |  |  | 0 | Closed | Significant | No |  | Vessel |  |  | 2024-03-27 |  | No | no | no | no | 173245271UOG HARRIET GRailing of the 2nd shelter space from aft is wasted at the weld. |  | TRUE
2023-12-11 | UOG HARRIET G | DECK |  | Two bottom most steps of stairway from catwalk to main deck on port side just aft of SOPEP locker are thinned down and wasted. | Rectified in DD. |  |  | 0 | Closed | Significant | No |  | Vessel |  |  | 2024-03-27 |  | No | no | no | no | 173345271UOG HARRIET GTwo bottom most steps of stairway from catwalk to main deck on port side just aft of SOPEP locker are thinned down and wasted. |  | TRUE
2023-12-11 | UOG HARRIET G | DECK |  | Bottom most step of stairway from catwalk to main deck on Stbd side just aft of midship store locker is thinned down and wasted. | Rectified in DD. |  |  | 0 | Closed | Significant | No |  | Vessel |  |  | 2024-03-27 |  | No | no | no | no | 173445271UOG HARRIET GBottom most step of stairway from catwalk to main deck on Stbd side just aft of midship store locker is thinned down and wasted. |  | TRUE
2023-12-11 | UOG HARRIET G | DECK |  | Two bottom pockets for securing stanchions for E/R hatch, are wasted. Remaining two are badly rusted. | Rectified in DD. |  |  | 0 | Closed | Significant | No |  | Vessel |  |  | 2024-03-27 |  | No | no | no | no | 173545271UOG HARRIET GTwo bottom pockets for securing stanchions for E/R hatch, are wasted. Remaining two are badly rusted. |  | TRUE
2023-12-11 | UOG HARRIET G | DECK |  | Rounded corners of the booby hatch cover of E/R are having thick corrosion and are wasted at two corners. | Rectified in DD. |  |  | 0 | Closed | Significant | No |  | Vessel |  |  | 2024-03-27 |  | No | no | no | no | 173645271UOG HARRIET GRounded corners of the booby hatch cover of E/R are having thick corrosion and are wasted at two corners. |  | TRUE
2023-12-11 | UOG HARRIET G | DECK |  | Edges of the Provision rm hatch, next to IG room have thick corrosion. Securing eye is wasted at one corner and badly corroded at other places. | Rectified in DD. |  |  | 0 | Closed | Significant | No |  | Vessel |  |  | 2024-03-27 |  | No | no | no | no | 173745271UOG HARRIET GEdges of the Provision rm hatch, next to IG room have thick corrosion. Securing eye is wasted at one corner and badly corroded at other places. |  | TRUE
2023-12-11 | UOG HARRIET G | DECK |  | Railing on bridge front on A deck, aft of catwalk, is detached from weld due to corrosion at one place. | Rectified in DD. |  |  | 0 | Closed | Significant | No |  | Vessel |  |  | 2024-03-27 |  | No | no | no | no | 173845271UOG HARRIET GRailing on bridge front on A deck, aft of catwalk, is detached from weld due to corrosion at one place. |  | TRUE
2023-12-11 | UOG HARRIET G | DECK |  | Pockets for securing stanchions for pump room hatch are heavily corroded. Hinges & edges of booby hatch cover of pump room, are badly corroded | Rectified in DD. |  |  | 0 | Closed | Significant | No |  | Vessel |  |  | 2024-03-27 |  | No | no | no | no | 173945271UOG HARRIET GPockets for securing stanchions for pump room hatch are heavily corroded. Hinges & edges of booby hatch cover of pump room, are badly corroded |  | TRUE
2023-12-11 | UOG HARRIET G | DECK |  | Securing angled bar pieces for foam hose box on A deck, Stbd side are badly corroded & wasted at one place. | Rectified in DD. |  |  | 0 | Closed | Significant | No |  | Vessel |  |  | 2024-03-27 |  | No | no | no | no | 174045271UOG HARRIET GSecuring angled bar pieces for foam hose box on A deck, Stbd side are badly corroded & wasted at one place. |  | TRUE
2023-12-11 | UOG HARRIET G | DECK |  | Angled bar supports for grating at manifold on port side are having thick corrosion. About 14-15 pcs are wasted. Side plates at are rusted and wasted at 3-4 places. | Rectified in DD. |  |  | 0 | Closed | Significant | No |  | Vessel |  |  | 2024-03-27 |  | No | no | no | no | 174145271UOG HARRIET GAngled bar supports for grating at manifold on port side are having thick corrosion. About 14-15 pcs are wasted. Side plates at are rusted and wasted at 3-4 places. |  | TRUE
2023-12-11 | UOG HARRIET G | DECK |  | Cable securing plates for exhaust fan of steering flat is wasted at three places on poop deck. | Rectified in DD. |  |  | 0 | Closed | Minor | No |  | Vessel |  |  | 2024-03-27 |  | No | no | no | no | 174245271UOG HARRIET GCable securing plates for exhaust fan of steering flat is wasted at three places on poop deck. |  | TRUE
2023-12-11 | UOG HARRIET G | DECK |  | Main IG line just below A deck, nuts and bolts of the flange are having thick rusting. | Rectified in DD. |  |  | 0 | Closed | Significant | No |  | Vessel |  |  | 2024-03-27 |  | No | no | no | no | 174345271UOG HARRIET GMain IG line just below A deck, nuts and bolts of the flange are having thick rusting. |  | TRUE
2023-12-11 | UOG HARRIET G | DECK |  | Angled bar supports for securing box, next to aft fire wire winch, are badly corroded. Condition can be checked after taking over. | Cropped in the DD |  |  | 0 | Closed | Significant | No |  | Vessel | SPR/HRTG/D/22/006 |  | 2024-03-27 |  | No | no | no | no | 174445271UOG HARRIET GAngled bar supports for securing box, next to aft fire wire winch, are badly corroded. Condition can be checked after taking over. |  | TRUE
2023-12-11 | UOG HARRIET G | DECK |  | Scupper pipe from A deck to upper deck on Stbd side, located just ford of paint store exhaust fan, is badly corroded. condition can be checked after taking over. | Rectified in DD. |  |  | 0 | Closed | Significant | No |  | Vessel |  |  | 2024-03-27 |  | No | no | no | no | 174545271UOG HARRIET GScupper pipe from A deck to upper deck on Stbd side, located just ford of paint store exhaust fan, is badly corroded. condition can be checked after taking over. |  | TRUE
2023-12-11 | UOG HARRIET G | DECK |  | Studs of 1st & 7th common links just after anchor shackle of port anchor cable are detached. | Rectified in DD. |  |  | 0 | Closed | Significant | No |  | Vessel |  |  | 2024-03-27 |  | No | no | no | no | 174645271UOG HARRIET GStuds of 1st & 7th common links just after anchor shackle of port anchor cable are detached. |  | TRUE
2023-12-11 | UOG HARRIET G | DECK |  | Aft end of railing leading from ford end of catwalk to port side on main deck, is bent towards aft. | Rectified in DD. |  |  | 0 | Closed | Significant | No |  | Vessel |  |  | 2024-03-27 |  | No | no | no | no | 174745271UOG HARRIET GAft end of railing leading from ford end of catwalk to port side on main deck, is bent towards aft. |  | TRUE
2023-12-11 | UOG HARRIET G | DECK |  | Railing on the forward end of walkway at the fore part of catwalk leading to Stbd side on main, had cracked from base & was secured with U-bolt. Cracks also observed at the aft end of the railing | Rectified in DD. |  |  | 0 | Closed | Minor | No |  | Vessel |  |  | 2024-03-27 |  | No | no | no | no | 174845271UOG HARRIET GRailing on the forward end of walkway at the fore part of catwalk leading to Stbd side on main, had cracked from base & was secured with U-bolt. Cracks also observed at the aft end of the railing |  | TRUE
2023-12-11 | UOG HARRIET G | DECK |  | Bottom step of the ladder leading from catwalk to main deck on port side, just ford of aft spring winch, is thinned down. | Rectified in DD. |  |  | 0 | Closed | Minor | No |  | Vessel |  |  | 2024-03-27 |  | No | no | no | no | 174945271UOG HARRIET GBottom step of the ladder leading from catwalk to main deck on port side, just ford of aft spring winch, is thinned down. |  | TRUE
2023-12-11 | UOG HARRIET G | DECK |  | Bunker manifold forward of accommodation never used, bolts to be eased up. Stenciling to be done. | Chipping & Painting planned |  |  | 0 | Open | Minor | No |  | Vessel |  |  |  |  | No | no | no | no | 175045271UOG HARRIET GBunker manifold forward of accommodation never used, bolts to be eased up. Stenciling to be done. |  | FALSE
2023-12-11 | UOG HARRIET G | DECK |  | Frames below gratings at many places on deck is weak/corroded. | Rectified in DD. |  |  | 0 | Closed | Significant | No |  | Vessel |  |  | 2024-03-27 |  | No | no | no | no | 175145271UOG HARRIET GFrames below gratings at many places on deck is weak/corroded. |  | TRUE
2023-12-11 | UOG HARRIET G | DECK |  | Steps near midship broken/bad condition. | Rectified in DD. |  |  | 0 | Closed | Significant | No |  | Vessel |  |  | 2024-03-27 |  | No | no | no | no | 175245271UOG HARRIET GSteps near midship broken/bad condition. |  | TRUE | 01/14/2023 , Requisition on order , readiness End Week Of Jan 24
2023-12-11 | UOG HARRIET G | DECK |  | Junction box on HH crane body broken. | SPR/HRTG/D/22/006- Fabrication to be done in ER workshop once the Material is received |  |  | 0 | Open | Significant | No |  | Vessel | SPR/HRTG/D/22/006 |  |  |  | No | no | no | no | 175345271UOG HARRIET GJunction box on HH crane body broken. |  | FALSE
2023-12-11 | UOG HARRIET G | DECK |  | Both WT doors of A deck are showing lights at the edges, even after closing all the dogs | Rectified in DD. |  |  | 0 | Closed | Significant | No |  | Vessel |  |  | 2024-03-27 |  | No | no | no | no | 175445271UOG HARRIET GBoth WT doors of A deck are showing lights at the edges, even after closing all the dogs |  | TRUE
2023-12-11 | UOG HARRIET G | DECK |  | ETA winch brake lining found broken. | Rectified in DD. |  |  | 0 | Closed | Significant | No |  | Vessel | SPR/HRTG/D/22/006 |  | 2024-03-27 |  | No | no | no | no | 175545271UOG HARRIET GETA winch brake lining found broken. |  | TRUE
2023-12-11 | UOG HARRIET G | DECK |  | Steam return line branch to 4WS is disconnected from main steam return line due to broken bolts. | Rectified in DD. |  |  | 0 | Closed | Significant | No |  | Vessel |  |  | 2024-03-27 |  | No | no | no | no | 175645271UOG HARRIET GSteam return line branch to 4WS is disconnected from main steam return line due to broken bolts. |  | TRUE
2023-12-11 | UOG HARRIET G | DECK |  | Nuts & bolts of the flanges of the cargo lines on main deck & other lines at first & 2nd expansion joints ford of pump room are heavily corroded. At other places also, nuts & bolts of these lines are corroded. | Planned |  |  | 0 | Open | Significant | No |  | Vessel |  |  |  |  | No | no | no | no | 175745271UOG HARRIET GNuts & bolts of the flanges of the cargo lines on main deck & other lines at first & 2nd expansion joints ford of pump room are heavily corroded. At other places also, nuts & bolts of these lines are corroded. |  | FALSE | 01/14/2023 , Requisition quotation received , same sent to owners for further approval , awaiting confirmation
2023-12-11 | UOG HARRIET G | DECK |  | Body of the gear box of shore IG connection valve is cracked. | Rectified in DD. |  |  | 0 | Closed | Significant | No |  | Vessel | SPR/HRTG/D/22/002 |  | 2024-03-27 |  | No | no | no | no | 175845271UOG HARRIET GBody of the gear box of shore IG connection valve is cracked. |  | TRUE | 01/14/2023 ,Req. spares are on order // Awaiting readiness
2023-12-11 | UOG HARRIET G | DECK |  | Apparent leak observed at the bottom of no. 3 COP. Garbage bag filled with liquid underneath. Suspect leak from mechanical seal | Rectified |  |  | 0 | Closed | Significant | No |  | Vessel | SPR/HRTG/E/23/020 |  | 2024-03-27 |  | No | no | no | no | 175945271UOG HARRIET GApparent leak observed at the bottom of no. 3 COP. Garbage bag filled with liquid underneath. Suspect leak from mechanical seal |  | TRUE
2023-12-11 | UOG HARRIET G | DECK |  | Bucket of oil observed at the drain valve of separator of no. 3 COP. Source of leak unknown. | Rectified |  |  | 0 | Closed | Significant | No |  | Vessel | SPR/HRTG/E/23/020 |  | 2024-03-27 |  | No | no | no | no | 176045271UOG HARRIET GBucket of oil observed at the drain valve of separator of no. 3 COP. Source of leak unknown. |  | TRUE | 01/14/2023 , AE -3 Decrab spares supplied onboard , Need to discuss internally for running hours
2023-12-11 | UOG HARRIET G | DECK |  | Seeping mark (rust mark) behind funnel. | JOB TO BE CARRIED OUT IN DD |  |  | 0 | Closed | Significant | No |  | Vessel |  |  | 2023-12-26 |  | No | no | no | no | 176145271UOG HARRIET GSeeping mark (rust mark) behind funnel. |  | TRUE
2023-12-11 | UOG HARRIET G | DECK |  | Midship drafts (P & S) are showing wrong reading in the fixed gauging system. | Rectified in DD. |  |  | 0 | Closed | Significant | No |  | Vessel | SPR/HRTG/D/22/15 |  | 2024-03-27 |  | No | no | no | no | 176245271UOG HARRIET GMidship drafts (P & S) are showing wrong reading in the fixed gauging system. |  | TRUE
2023-12-11 | UOG HARRIET G | DECK |  | Slight leak (drop by drop) observed from flange of the manifold valve no. 2 on port side. | No leaks observed |  |  | 0 | Closed | Minor | No |  | Vessel |  |  | 2024-03-27 |  | No | no | no | no | 176345271UOG HARRIET GSlight leak (drop by drop) observed from flange of the manifold valve no. 2 on port side. |  | TRUE
2023-12-11 | UOG HARRIET G | DECK |  | Discharge pressure gauge of no. 3 COP is not working in CCR. | rectified |  |  | 0 | Closed | Significant | No |  | Vessel |  |  | 2024-03-27 |  | No | no | no | no | 176445271UOG HARRIET GDischarge pressure gauge of no. 3 COP is not working in CCR. |  | TRUE
2023-12-11 | UOG HARRIET G | ENGINE ROOM |  | Veg room is decommissioned |  |  |  | 0 | Closed | Minor | No |  | Vessel |  |  | 2023-12-26 |  | No | no | no | no | 176545271UOG HARRIET GVeg room is decommissioned |  | TRUE
2023-12-11 | UOG HARRIET G | DECK |  | Fixed gauging system apparently not working for cleaning tanks P & S. | Pressure sensor renewed - . Readings are coming but an error alarm occurs in between. |  |  | 0 | Open | Significant | No |  | Vessel |  |  |  |  | No | no | no | no | 176645271UOG HARRIET GFixed gauging system apparently not working for cleaning tanks P & S. |  | FALSE
2023-12-11 | UOG HARRIET G | DECK |  | Slight leak (drop leak) observed from valve fitting of cargo manifold no. 2 on Stbd side. | No leaks observed |  |  | 0 | Closed | Significant | No |  | Vessel |  |  | 2024-03-27 |  | No | no | no | no | 176745271UOG HARRIET GSlight leak (drop leak) observed from valve fitting of cargo manifold no. 2 on Stbd side. |  | TRUE
2023-12-11 | UOG HARRIET G | DECK |  | Observed hydraulic oil leak from actuator of cargo line valve no CO 056 to Slop stbd in the pump room | Rectified in DD. |  |  | 0 | Closed | Critical | No |  | Vessel | SPR/HRTG/D/23/031 |  | 2024-03-27 |  | No | no | no | no | 176845271UOG HARRIET GObserved hydraulic oil leak from actuator of cargo line valve no CO 056 to Slop stbd in the pump room |  | TRUE
2023-12-11 | UOG HARRIET G | DECK |  | Observed hydraulic oil leak from actuator of ballast overboard valve on port side | Rectified in DD. |  |  | 0 | Closed | Critical | No |  | Vessel | SPR/HRTG/D/23/031 |  | 2024-03-27 |  | No | no | no | no | 176945271UOG HARRIET GObserved hydraulic oil leak from actuator of ballast overboard valve on port side |  | TRUE
2023-12-11 | UOG HARRIET G | DECK |  | Observed hydraulic oil leak from actuator of ballast overboard valve on stbd side | Rectified in DD. |  |  | 0 | Closed | Critical | No |  | Vessel | SPR/HRTG/D/23/031 |  | 2024-03-27 |  | No | no | no | no | 177045271UOG HARRIET GObserved hydraulic oil leak from actuator of ballast overboard valve on stbd side |  | TRUE
2023-12-11 | UOG HARRIET G | DECK |  | Base of light fixture for level alarm of cargo tanks is corroded at monkey island | Rectified in DD. |  |  | 0 | Closed | Significant | No |  | Vessel |  |  | 2024-03-27 |  | No | no | no | no | 177145271UOG HARRIET GBase of light fixture for level alarm of cargo tanks is corroded at monkey island |  | TRUE
2023-12-11 | UOG HARRIET G | DECK |  | Fixture of horn for level alarm of cargo tanks is corroded at monkey island on port side | Rectified in DD. |  |  | 0 | Closed | Significant | No |  | Vessel |  |  | 2024-03-27 |  | No | no | no | no | 177245271UOG HARRIET GFixture of horn for level alarm of cargo tanks is corroded at monkey island on port side |  | TRUE
2023-12-11 | UOG HARRIET G | DECK |  | Garbage drums Bottom rusted and having holes | Replacing of drums in progress |  |  | 0 | Closed | Significant | No |  | Vessel |  | 22-12-2023 | 2023-12-26 |  | No | no | no | no | 177345271UOG HARRIET GGarbage drums Bottom rusted and having holes |  | TRUE
2023-12-11 | UOG HARRIET G | DECK |  | DISCHARGE VALVE KNOB FOR NO.1 COP ON CCR PANEL IS MISSING | Requisition Raised : SPR/HRTG/D/23/027 |  |  | 0 | Open | Significant | No |  | Vessel | SPR/HRTG/D/23/027 |  |  |  | No | no | no | no | 177445271UOG HARRIET GDISCHARGE VALVE KNOB FOR NO.1 COP ON CCR PANEL IS MISSING |  | FALSE
2023-12-11 | UOG HARRIET G | DECK |  | PRESSURE AND VACCUM SIDE OF SLOP PORT PV VALVE FOUND BROKEN DURING INSPECTION. HANDLES FOUND BROKEN FOR 5P AND SLOP P PRESSURE SIDE. VACCUM SIDE OF MOST PV ARE CRACKED AND TEMPORARY REPAIR MADE. | Rectified in DD. |  |  | 0 | Closed | Critical | No |  | Vessel | SPR/HRTG/D/22/024 |  | 2024-03-27 |  | No | no | no | no | 177545271UOG HARRIET GPRESSURE AND VACCUM SIDE OF SLOP PORT PV VALVE FOUND BROKEN DURING INSPECTION. HANDLES FOUND BROKEN FOR 5P AND SLOP P PRESSURE SIDE. VACCUM SIDE OF MOST PV ARE CRACKED AND TEMPORARY REPAIR MADE. |  | TRUE
2023-12-11 | UOG HARRIET G | DECK |  | ROOT VALVES FOR TANK CLEANING LINES FULLY DAMAGED AND IN OPERATIONAL | Rectified in DD. |  |  | 0 | Closed | Significant | No |  | Vessel | SPR/HRTG/D/23/002 |  | 2024-03-27 |  | No | no | no | no | 177645271UOG HARRIET GROOT VALVES FOR TANK CLEANING LINES FULLY DAMAGED AND IN OPERATIONAL |  | TRUE
2023-12-11 | UOG HARRIET G | DECK |  | LEVER HANDLE FOR GEAR ADJUSTMENT ON ALL WICHES HAS THINNED DOWN | Rectified in DD. |  |  | 0 | Closed | Significant | No |  | Vessel |  |  | 2024-03-27 |  | No | no | no | no | 177745271UOG HARRIET GLEVER HANDLE FOR GEAR ADJUSTMENT ON ALL WICHES HAS THINNED DOWN |  | TRUE
2023-12-11 | UOG HARRIET G | DECK |  | VAPOUR MANIFOLD VALVES PORT AFT, STBD FWD & AFT ARE IN OPERATIONAL, FOUND OUT DURING THE WEEKLY INSPECTION. SEAT RINGS TO BE RENEWED AND 3 SEAT RINGS ARE ONBOARD . | VALVES SEAT RINGS WILL BE CHANGED ON NEXT AVAILABLE OPPORTUNITY. |  |  | 0 | Open | Critical | No |  | Vessel |  |  |  |  | No | no | no | no | 177845271UOG HARRIET GVAPOUR MANIFOLD VALVES PORT AFT, STBD FWD & AFT ARE IN OPERATIONAL, FOUND OUT DURING THE WEEKLY INSPECTION. SEAT RINGS TO BE RENEWED AND 3 SEAT RINGS ARE ONBOARD . |  | FALSE
2023-12-11 | UOG HARRIET G | DECK |  | CARGO SAMPLER VAPOR LOCKING THREADS ARE GONE AND NOT FITTING ON VAPOR LOCKS FOR SAMPLING DURING CARGO OPS. | Rectified in DD. |  |  | 0 | Closed | Significant | No |  | Vessel | SPR/HRTG/D/23/007 |  | 2024-03-27 |  | No | no | no | no | 177945271UOG HARRIET GCARGO SAMPLER VAPOR LOCKING THREADS ARE GONE AND NOT FITTING ON VAPOR LOCKS FOR SAMPLING DURING CARGO OPS. |  | TRUE
2023-12-11 | UOG HARRIET G | DECK |  | fwd most roller for the breast winch fwd at midship is damaged/ has holes on body | Rectified in DD. |  |  | 0 | Closed | Significant | No |  | Vessel |  |  | 2024-03-27 |  | No | no | no | no | 178045271UOG HARRIET Gfwd most roller for the breast winch fwd at midship is damaged/ has holes on body |  | TRUE
2023-12-11 | UOG HARRIET G | DECK |  | Hydraulic leak from the body of manually operated valve on deck for Fpk ballast. | Rectified in DD. |  |  | 0 | Closed | Significant | No |  | Vessel |  |  | 2024-03-27 |  | No | no | no | no | 178145271UOG HARRIET GHydraulic leak from the body of manually operated valve on deck for Fpk ballast. |  | TRUE
2023-12-11 | UOG HARRIET G | DECK |  | PUMP ROOM VALVES CO 051,054,055,057 & 058, FOUND LEAKING AS SEPARATOR FOR NO.2 AND NO.3 COP GOT FILLED WITH CARGO AFTER LOADING OPERATION AT NEW MANGLORE , INDIA | Rectified in DD. |  |  | 0 | Closed | Significant | No |  | Vessel |  |  | 2024-03-27 |  | No | no | no | no | 178245271UOG HARRIET GPUMP ROOM VALVES CO 051,054,055,057 & 058, FOUND LEAKING AS SEPARATOR FOR NO.2 AND NO.3 COP GOT FILLED WITH CARGO AFTER LOADING OPERATION AT NEW MANGLORE , INDIA |  | TRUE
2023-12-11 | UOG HARRIET G | DECK |  | Support for fixed fire fighting co2 actuation copper line stbd side (Main deck) corroded | Rectified in DD. |  |  | 0 | Closed | Critical | No |  | Vessel |  |  | 2024-03-27 |  | No | no | no | no | 178345271UOG HARRIET GSupport for fixed fire fighting co2 actuation copper line stbd side (Main deck) corroded |  | TRUE
2023-12-11 | UOG HARRIET G | DECK |  | DECK SEAL PUMP NO : 1 found stuck and unoperational | rectified in DD |  |  | 0 | Closed | Significant | No |  | Vessel |  |  | 2024-03-27 |  | No | no | no | no | 178445271UOG HARRIET GDECK SEAL PUMP NO : 1 found stuck and unoperational |  | TRUE
2023-12-11 | UOG HARRIET G | DECK |  | 5W Tank cleaning branch line support brackets are corroded and weldings are damaged | Rectified in DD. |  |  | 0 | Closed | Critical | No |  | Vessel |  |  | 2024-03-27 |  | No | no | no | no | 178545271UOG HARRIET G5W Tank cleaning branch line support brackets are corroded and weldings are damaged |  | TRUE
2023-12-11 | UOG HARRIET G | DECK |  | Deck seal pump transformer | rectified in DD |  |  | 0 | Closed | Minor | No |  | Vessel |  |  | 2024-03-27 |  | No | no | no | no | 178645271UOG HARRIET GDeck seal pump transformer |  | TRUE
2023-12-11 | UOG HARRIET G | DECK |  | Midship store Port side top Railing bend | Job to be carried out in DD |  |  | 0 | Closed | Minor | No |  | Vessel |  |  | 2024-03-27 |  | No | no | no | no | 178745271UOG HARRIET GMidship store Port side top Railing bend |  | TRUE
2023-12-11 | UOG HARRIET G | DECK |  | Midship store Port side High and Low voltage Socket box Mounting gave away due to Corrosion | Job to be carried out in DD |  |  | 0 | Closed | Significant | No |  | Vessel |  |  | 2024-03-27 |  | No | no | no | no | 178845271UOG HARRIET GMidship store Port side High and Low voltage Socket box Mounting gave away due to Corrosion |  | TRUE
2023-12-11 | UOG HARRIET G | DECK |  | Pumproom Booby hatch, not weather tight, | Rectified in DD. |  |  | 0 | Closed | Significant | No |  | Vessel |  |  | 2024-03-27 |  | No | no | no | no | 178945271UOG HARRIET GPumproom Booby hatch, not weather tight, |  | TRUE
2023-12-11 | UOG HARRIET G | DECK |  | Monorail limit switch bar rusted and frozen | rectified in DD |  |  | 0 | Closed | Significant | No |  | Vessel |  |  | 2024-03-27 |  | No | no | no | no | 179045271UOG HARRIET GMonorail limit switch bar rusted and frozen |  | TRUE
2023-12-11 | UOG HARRIET G | DECK |  | Monorail Platform grating wasted and hanging | Rectified in DD. |  |  | 0 | Closed | Significant | No |  | Vessel |  |  | 2024-03-27 |  | No | no | no | no | 179145271UOG HARRIET GMonorail Platform grating wasted and hanging |  | TRUE
2023-12-11 | UOG HARRIET G | DECK |  | 1C, 2C WBT TANK Dome not weather tight, Fwd tank dome of 1C open close wheel is missing/broken, Other tankdomes wheels in bad condition and will break if force is used to close or open | Rectified in DD. |  |  | 0 | Closed | Significant | No |  | Vessel |  |  | 2024-03-27 |  | No | no | no | no | 179245271UOG HARRIET G1C, 2C WBT TANK Dome not weather tight, Fwd tank dome of 1C open close wheel is missing/broken, Other tankdomes wheels in bad condition and will break if force is used to close or open |  | TRUE
2023-12-11 | UOG HARRIET G | DECK |  | Polyurethane tubing for AUS dicharge valves No2 and No3 parted and leaking due to aging. | Rectified in DD. |  |  | 0 | Closed | Significant | No |  | Vessel |  |  | 2024-03-27 |  | No | no | no | no | 179345271UOG HARRIET GPolyurethane tubing for AUS dicharge valves No2 and No3 parted and leaking due to aging. |  | TRUE
2023-12-11 | UOG HARRIET G | DECK |  | No1 COP drain line, weeping marks found while inspected found Repaired previously with Cordobond | Rectified in DD. |  |  | 0 | Closed | Significant | No |  | Vessel |  |  | 2024-03-27 |  | No | no | no | no | 179445271UOG HARRIET GNo1 COP drain line, weeping marks found while inspected found Repaired previously with Cordobond |  | TRUE
2023-12-11 | UOG HARRIET G | DECK |  | No2 COP drain valve spindle found broken in closed postion | Rectified in DD. |  |  | 0 | Closed | Significant | No |  | Vessel |  |  | 2024-03-27 |  | No | no | no | no | 179545271UOG HARRIET GNo2 COP drain valve spindle found broken in closed postion |  | TRUE
2023-12-11 | UOG HARRIET G | DECK |  | All WBT and FW sounding pipes threads are wated due to aging and cannot be properly tighted | Rectified in DD. |  |  | 0 | Closed | Significant | No |  | Vessel |  |  | 2024-03-27 |  | No | no | no | no | 179645271UOG HARRIET GAll WBT and FW sounding pipes threads are wated due to aging and cannot be properly tighted |  | TRUE
2023-12-11 | UOG HARRIET G | DECK |  | Eye for turnbuckle for gripes aft port side heavily rusted and wasted | Rectified in DD. |  |  | 0 | Closed | Significant | No |  | Vessel |  |  | 2024-03-27 |  | No | no | no | no | 179745271UOG HARRIET GEye for turnbuckle for gripes aft port side heavily rusted and wasted |  | TRUE
2023-12-11 | UOG HARRIET G | DECK |  | Numerous Lights on Main Mast, Midship Mast, Forward Masts and Accomodation getting fused when Engine movements are given due to vibration | Lights are being repaired. |  |  | 0 | Closed | Significant | No |  | Vessel |  |  | 2024-03-27 |  | No | no | no | no | 179845271UOG HARRIET GNumerous Lights on Main Mast, Midship Mast, Forward Masts and Accomodation getting fused when Engine movements are given due to vibration |  | TRUE
2023-12-11 | UOG HARRIET G | DECK |  | Pipe support frame near 1sCOT found Bend. | Rectified in DD. |  |  | 0 | Closed | Significant | No |  | Vessel |  |  | 2024-03-27 |  | No | no | no | no | 179945271UOG HARRIET GPipe support frame near 1sCOT found Bend. |  | TRUE
2023-12-11 | UOG HARRIET G | CARGO SYSTEM |  | Potable water hydrophore empty and showing zero pressure | rectified in DD |  |  | 0 | Closed | Significant | No |  | Vessel |  |  | 2024-03-27 |  | No | no | no | no | 180045271UOG HARRIET GPotable water hydrophore empty and showing zero pressure |  | TRUE
2023-12-11 | UOG HARRIET G | CARGO SYSTEM |  | Jowa water filter F75-2 power is off and valves are isolated. | rectified in DD |  |  | 0 | Closed | Significant | No |  | Vessel |  |  | 2024-03-27 |  | No | no | no | no | 180145271UOG HARRIET GJowa water filter F75-2 power is off and valves are isolated. |  | TRUE
2023-12-11 | UOG HARRIET G | CARGO SYSTEM |  | UV- Sterilizer solenoid V/V electrically isolated, V/V are closed and is out of service. | rectified in DD |  |  | 0 | Closed | Significant | No |  | Vessel |  |  | 2024-03-27 |  | No | no | no | no | 180245271UOG HARRIET GUV- Sterilizer solenoid V/V electrically isolated, V/V are closed and is out of service. |  | TRUE
2023-12-11 | UOG HARRIET G | CARGO SYSTEM |  | No 2 Drinking Water pump for hydrophore is electrically isolated by ckt breaker | rectified in DD |  |  | 0 | Closed | Minor | No |  | Vessel |  |  | 2024-03-27 |  | No | no | no | no | 180345271UOG HARRIET GNo 2 Drinking Water pump for hydrophore is electrically isolated by ckt breaker |  | TRUE
2023-12-11 | UOG HARRIET G | CARGO SYSTEM |  | W/S aircon only blower was working but not the compressor. |  |  |  | 0 | Open | Minor | No |  | Vessel |  |  |  |  | No | no | no | no | 180445271UOG HARRIET GW/S aircon only blower was working but not the compressor. |  | FALSE
2023-12-11 | UOG HARRIET G | CARGO SYSTEM |  | Aft Hyd winch 1 and 2 had save-all with pool of oil, suspect leaking oil seals | rectified in DD |  |  | 0 | Closed | Significant | No |  | Vessel |  |  | 2024-03-27 |  | No | no | no | no | 180545271UOG HARRIET GAft Hyd winch 1 and 2 had save-all with pool of oil, suspect leaking oil seals |  | TRUE
2023-12-11 | UOG HARRIET G | CARGO SYSTEM |  | Many of the running hrs. meters are not working. | In progress |  |  | 0 | Closed | Minor | No |  | Vessel |  |  | 2024-03-27 |  | No | no | no | no | 180645271UOG HARRIET GMany of the running hrs. meters are not working. |  | TRUE
2023-12-11 | UOG HARRIET G | CARGO SYSTEM |  | Aux Engines all are having very high FO Leaks from all the sides and all AE Bilges are pool of leaking oil. | rectified in DD |  |  | 0 | Closed | Significant | No |  | Vessel | SPR/HRTG/E/23/006 |  | 2024-03-27 |  | No | no | no | no | 180745271UOG HARRIET GAux Engines all are having very high FO Leaks from all the sides and all AE Bilges are pool of leaking oil. |  | TRUE
2023-12-11 | UOG HARRIET G | CARGO SYSTEM |  | M/E Supply pump 1 and Circ p/p #1 Save all is having oil, which seems to be leaking from pump, near area pipelines are oil soaked. | rectified in DD |  |  | 0 | Closed | Significant | No |  | Vessel |  |  | 2024-03-27 |  | No | no | no | no | 180845271UOG HARRIET GM/E Supply pump 1 and Circ p/p #1 Save all is having oil, which seems to be leaking from pump, near area pipelines are oil soaked. |  | TRUE
2023-12-11 | UOG HARRIET G | CARGO SYSTEM |  | Fixed gauges for FW & DW tanks (total four numbers) located in the steering flat, are not showing correct soundings. | In progress |  |  | 0 | Open | Minor | No |  | Vessel |  |  |  |  | No | no | no | no | 180945271UOG HARRIET GFixed gauges for FW & DW tanks (total four numbers) located in the steering flat, are not showing correct soundings. |  | FALSE
2023-12-11 | UOG HARRIET G | CARGO SYSTEM |  | External air connection from compressed air line has been provided to Sewage treatment plant for aeration. Suspect air compressor for Sewage treatment plant is not working. | rectified in DD |  |  | 0 | Closed | Significant | No |  | Vessel |  |  | 2024-03-27 |  | No | no | no | no | 181045271UOG HARRIET GExternal air connection from compressed air line has been provided to Sewage treatment plant for aeration. Suspect air compressor for Sewage treatment plant is not working. |  | TRUE
2023-12-11 | UOG HARRIET G | CARGO SYSTEM |  | Both aft hydraulic power packs having traces of oil leaks. | rectified in DD |  |  | 0 | Closed | Significant | No |  | Vessel |  |  | 2024-03-27 |  | No | no | no | no | 181145271UOG HARRIET GBoth aft hydraulic power packs having traces of oil leaks. |  | TRUE
2023-12-11 | UOG HARRIET G | CARGO SYSTEM |  | Observed fuel leak dripping from fuel rack of fuel pump of nos. 1, 3 & 5 units of ME | rectified in DD |  |  | 0 | Closed | Significant | No |  | Vessel |  |  | 2024-03-27 |  | No | no | no | no | 181245271UOG HARRIET GObserved fuel leak dripping from fuel rack of fuel pump of nos. 1, 3 & 5 units of ME |  | TRUE
2023-12-11 | UOG HARRIET G | CARGO SYSTEM |  | Observed fuel leak dripping from inspection cover of fuel pump of no. 4 unit of ME. | rectified in DD |  |  | 0 | Closed | Significant | No |  | Vessel |  |  | 2024-03-27 |  | No | no | no | no | 181345271UOG HARRIET GObserved fuel leak dripping from inspection cover of fuel pump of no. 4 unit of ME. |  | TRUE
2023-12-11 | UOG HARRIET G | CARGO SYSTEM |  | AE no. 3 turbocharger LO leak observed, dripping over fly-wheel cover. | AE TC replaced in the DD |  |  | 0 | Closed | Significant | No |  | Vessel |  |  | 2024-03-27 |  | No | no | no | no | 181445271UOG HARRIET GAE no. 3 turbocharger LO leak observed, dripping over fly-wheel cover. |  | TRUE
2023-12-11 | UOG HARRIET G | CARGO SYSTEM |  | Cooling SW pump no. 2 for IGG is apparently not working. |  |  |  | 0 | Open | Significant | No |  | Vessel |  |  |  |  | No | no | no | no | 181545271UOG HARRIET GCooling SW pump no. 2 for IGG is apparently not working. |  | FALSE
2023-12-11 | UOG HARRIET G | CARGO SYSTEM |  | ME turbocharger manometer (mmH2O), not displaying locally. | In progress |  |  | 0 | Open | Minor | No |  | Vessel |  |  |  |  | No | no | no | no | 181645271UOG HARRIET GME turbocharger manometer (mmH2O), not displaying locally. |  | FALSE
2023-12-11 | UOG HARRIET G | CARGO SYSTEM |  | Steam inlet to humidifier, pressure gauge for AHU no. 1 observed in damaged condition. | rectified in DD |  |  | 0 | Closed | Significant | No | Added in DD list | Vessel |  |  | 2024-03-27 |  | No | no | no | no | 181745271UOG HARRIET GSteam inlet to humidifier, pressure gauge for AHU no. 1 observed in damaged condition. |  | TRUE
2023-12-11 | UOG HARRIET G | CARGO SYSTEM |  | Aft stern tube LO tank, suspected of water ingress. | Stern tube system servcied in the DD. |  |  | 0 | Closed | Significant | No |  | Vessel |  |  | 2024-03-27 |  | No | no | no | no | 181845271UOG HARRIET GAft stern tube LO tank, suspected of water ingress. |  | TRUE
2023-12-11 | UOG HARRIET G | CARGO SYSTEM |  | Portable water hydrophore is showing zero pressure. Also drinking water pump nos. 1 & 2, valves are shut. | rectified in DD |  |  | 0 | Closed | Significant | No |  | Vessel |  |  | 2024-03-27 |  | No | no | no | no | 181945271UOG HARRIET GPortable water hydrophore is showing zero pressure. Also drinking water pump nos. 1 & 2, valves are shut. |  | TRUE
2023-12-11 | UOG HARRIET G | CARGO SYSTEM |  | Flowmeter of no. 2 FW generator, is not working. | Requisition raised; SPR/HRTG/E/22/006 |  |  | 0 | Open | Minor | No |  | Vessel | SPR/HRTG/E/22/006 |  |  |  | No | no | no | no | 182045271UOG HARRIET GFlowmeter of no. 2 FW generator, is not working. |  | FALSE
2023-12-11 | UOG HARRIET G | CARGO SYSTEM |  | Central cooling FW pump no. 1, slight leak observed from seal. | rectified in DD |  |  | 0 | Closed | Minor | No |  | Vessel |  |  | 2024-03-27 |  | No | no | no | no | 182145271UOG HARRIET GCentral cooling FW pump no. 1, slight leak observed from seal. |  | TRUE
2023-12-11 | UOG HARRIET G | CARGO SYSTEM |  | ME exhaust piping before composite boiler/economizer at ME ceiling area, is leaking. Black marks observed with slight exhaust leak | rectified in DD |  |  | 0 | Closed | Significant | No |  | Vessel |  |  | 2024-03-27 |  | No | no | no | no | 182245271UOG HARRIET GME exhaust piping before composite boiler/economizer at ME ceiling area, is leaking. Black marks observed with slight exhaust leak |  | TRUE
2023-12-11 | UOG HARRIET G | CARGO SYSTEM |  | ME exhaust pipe at bypass of composite boiler, near valve, is leaking. Black marks observed with exhaust leak | rectified in DD |  |  | 0 | Closed | Significant | No |  | Vessel |  |  | 2024-03-27 |  | No | no | no | no | 182345271UOG HARRIET GME exhaust pipe at bypass of composite boiler, near valve, is leaking. Black marks observed with exhaust leak |  | TRUE
2023-12-11 | UOG HARRIET G | CARGO SYSTEM |  | Composite boiler is observed to be operated at 2.5 to 3 bars, instead of design working pressure of 5.5 to 6 bars. | boiler service don in the DD. |  |  | 0 | Closed | Significant | No |  | Vessel |  |  | 2024-03-27 |  | No | no | no | no | 182445271UOG HARRIET GComposite boiler is observed to be operated at 2.5 to 3 bars, instead of design working pressure of 5.5 to 6 bars. |  | TRUE
2023-12-11 | UOG HARRIET G | CARGO SYSTEM |  | DO Purifier Not Working | In progress |  |  | 0 | Open | Significant | No |  | Vessel |  |  |  |  | No | no | no | no | 182545271UOG HARRIET GDO Purifier Not Working |  | FALSE
2023-12-11 | UOG HARRIET G | CARGO SYSTEM |  | LO Purifier 1 Not Working | Requisition raised; SPR/HRTG/E/22/003 |  |  | 0 | Open | Significant | No |  | Vessel | SPR/HRTG/E/22/003 |  |  |  | No | no | no | no | 182645271UOG HARRIET GLO Purifier 1 Not Working |  | FALSE
2023-12-11 | UOG HARRIET G | CARGO SYSTEM |  | AE 2 Boost Air Pressure Gauge not working while AE 2 on load | rectified in DD |  |  | 0 | Closed | Minor | No |  | Vessel |  |  | 2024-03-27 |  | No | no | no | no | 182745271UOG HARRIET GAE 2 Boost Air Pressure Gauge not working while AE 2 on load |  | TRUE
2023-12-11 | UOG HARRIET G | CARGO SYSTEM |  | IGG Scrubber SW Level Low Malfunctioning | rectified in DD |  |  | 0 | Closed | Significant | No |  | Vessel |  |  | 2024-03-27 |  | No | no | no | no | 182845271UOG HARRIET GIGG Scrubber SW Level Low Malfunctioning |  | TRUE
2023-12-11 | UOG HARRIET G | CARGO SYSTEM |  | IG Deck Delivery valve No 6041 doesn’t operate on auto. | rectified in DD |  |  | 0 | Closed | Significant | No |  | Vessel |  |  | 2024-03-27 |  | No | no | no | no | 182945271UOG HARRIET GIG Deck Delivery valve No 6041 doesn’t operate on auto. |  | TRUE
2023-12-11 | UOG HARRIET G | CARGO SYSTEM |  | Many gauges in the boilers are broken, not operational. | gauges supplied in the DD |  |  | 0 | Closed | Significant | No | New testing machine recd, defect closed | Vessel |  |  | 2024-03-27 |  | No | no | no | no | 183045271UOG HARRIET GMany gauges in the boilers are broken, not operational. |  | TRUE
2023-12-11 | UOG HARRIET G | CARGO SYSTEM |  | Aux Eng NO.3 – leak near flywheel, LO and FO leaks at various places, thermometers not operational, exhaust has leaking, TC LO leaking. | rectified in DD |  |  | 0 | Closed | Critical | No |  | Vessel | OPR/HRTG/E/22/013 |  | 2024-03-27 |  | No | no | no | no | 183145271UOG HARRIET GAux Eng NO.3 – leak near flywheel, LO and FO leaks at various places, thermometers not operational, exhaust has leaking, TC LO leaking. |  | TRUE
2023-12-11 | UOG HARRIET G | CARGO SYSTEM |  | LT CW pump NO.1 leaking from seal. | rectified in DD |  |  | 0 | Closed | Significant | No |  | Vessel |  |  | 2024-03-27 |  | No | no | no | no | 183245271UOG HARRIET GLT CW pump NO.1 leaking from seal. |  | TRUE
2023-12-11 | UOG HARRIET G | CARGO SYSTEM |  | HFO sett/serv tank gauges defective. Pipes on tank top kept open to take soundings. | rectified in DD |  |  | 0 | Closed | Significant | No | Same defect as 31, can be removed from list | Vessel |  |  | 2024-03-27 |  | No | no | no | no | 183345271UOG HARRIET GHFO sett/serv tank gauges defective. Pipes on tank top kept open to take soundings. |  | TRUE
2023-12-11 | UOG HARRIET G | CARGO SYSTEM |  | AE LO purifier not operational, spares used for ME LO purifier. | In progress |  |  | 0 | Open | Significant | No | Same defect as 18 | Vessel |  |  |  |  | No | no | no | no | 183445271UOG HARRIET GAE LO purifier not operational, spares used for ME LO purifier. |  | FALSE
2023-12-11 | UOG HARRIET G | CARGO SYSTEM |  | No.2 IGS SW pump not operational. | In progress |  |  | 0 | Open | Significant | No | Added in DD | Vessel |  |  |  |  | No | no | no | no | 183545271UOG HARRIET GNo.2 IGS SW pump not operational. |  | FALSE
2023-12-11 | UOG HARRIET G | CARGO SYSTEM |  | COP1 suspected seal leak. | rectified in DD |  |  | 0 | Closed | Critical | No |  | Vessel | SPR/HRTG/E/23/020 |  | 2024-03-27 |  | No | no | no | no | 183645271UOG HARRIET GCOP1 suspected seal leak. |  | TRUE
2023-12-11 | UOG HARRIET G | CARGO SYSTEM |  | MAIN ENGINE CYLINDER LUBE OIL FILLING LINE LEAKING 'ON-DECK' PORT SIDE AFT MAIN DECK | rectified in DD |  |  | 0 | Closed | Significant | No |  | Vessel |  |  | 2024-03-27 |  | No | no | no | no | 183745271UOG HARRIET GMAIN ENGINE CYLINDER LUBE OIL FILLING LINE LEAKING 'ON-DECK' PORT SIDE AFT MAIN DECK |  | TRUE
2023-12-11 | UOG HARRIET G | CARGO SYSTEM |  | All three Generator Fuel pumps are weak and not taking sufficient load. | All 3 Ae fule umps overhauled in the DD |  |  | 0 | Closed | Critical | No |  | Vessel |  |  | 2024-03-27 |  | No | no | no | no | 183845271UOG HARRIET GAll three Generator Fuel pumps are weak and not taking sufficient load. |  | TRUE
2023-12-11 | UOG HARRIET G | CARGO SYSTEM |  | Vaccuum Condenser Sea Water Cooling Outlet Pipe from Condenser leaking from the weld seam | rectified in the DD. |  |  | 0 | Closed | Significant | No |  | Vessel |  |  | 2024-03-27 |  | No | no | no | no | 183945271UOG HARRIET GVaccuum Condenser Sea Water Cooling Outlet Pipe from Condenser leaking from the weld seam |  | TRUE
2023-12-11 | UOG HARRIET G | CARGO SYSTEM |  | AE#2 Turbocharger casing worn out | complete TC renewed. |  |  | 0 | Closed | Critical | No |  | Vessel | SPR/HRTG/E/23/39 |  | 2024-03-27 |  | No | no | no | no | 184045271UOG HARRIET GAE#2 Turbocharger casing worn out |  | TRUE
2023-12-11 | UOG HARRIET G | CARGO SYSTEM |  | AE#3 Turbocharger turbine shaft observed with circumferential deep groove | complete TC renewed. |  |  | 0 | Closed | Critical | No |  | Vessel | SPR/HRTG/E/23/39 |  | 2024-03-27 |  | No | no | no | no | 184145271UOG HARRIET GAE#3 Turbocharger turbine shaft observed with circumferential deep groove |  | TRUE
2023-12-11 | UOG HARRIET G | CARGO SYSTEM |  | #1 Main cooling sea water pump mechanical seal leaking | rectified in DD |  |  | 0 | Closed | Significant | No |  | Vessel |  |  | 2024-03-27 |  | No | no | no | no | 184245271UOG HARRIET G#1 Main cooling sea water pump mechanical seal leaking |  | TRUE
2023-12-11 | UOG HARRIET G | CARGO SYSTEM |  | IG to atmosphere valve malfunctioning | overhauled in the DD |  |  | 0 | Closed | Significant | No |  | Vessel |  |  | 2024-03-27 |  | No | no | no | no | 184345271UOG HARRIET GIG to atmosphere valve malfunctioning |  | TRUE
2023-12-11 | UOG HARRIET G | CARGO SYSTEM |  | MANIFOLD CROSS OVER VALVES ARE STUCK IN OPEN POSITION | Rectified in DD. |  |  | 0 | Closed | Minor | No |  | Vessel |  |  | 2024-03-27 |  | No | no | no | no | 184445271UOG HARRIET GMANIFOLD CROSS OVER VALVES ARE STUCK IN OPEN POSITION |  | TRUE
2023-12-11 | UOG HARRIET G | CARGO SYSTEM |  | PUMP ROOM VALVES CO 081,082,083,052 & 058 FOUND LEAKING WHILE TESTING AFTER MAN ENTRY FOR MOP AND DRY. | Rectified in DD. |  |  | 0 | Closed | Minor | No |  | Vessel |  |  | 2024-03-27 |  | No | no | no | no | 184545271UOG HARRIET GPUMP ROOM VALVES CO 081,082,083,052 & 058 FOUND LEAKING WHILE TESTING AFTER MAN ENTRY FOR MOP AND DRY. |  | TRUE
2023-12-11 | UOG HARRIET G | CARGO SYSTEM |  | 1 OF 2 DROP VALVE ON NO.1 & NO.2 LINE SUSPECTED LEAKING | Rectified in DD. |  |  | 0 | Closed | Minor | No | Rectified, defect can be closed | Vessel |  |  | 2024-03-27 |  | No | no | no | no | 184645271UOG HARRIET G1 OF 2 DROP VALVE ON NO.1 & NO.2 LINE SUSPECTED LEAKING |  | TRUE
2023-12-11 | UOG HARRIET G | CARGO SYSTEM |  | Remote copper pipe for co2 actuation of Pump room from fire station to CO2 room corroded. | Rectified in DD. |  |  | 0 | Closed | Critical | No |  | Vessel |  |  | 2024-03-27 |  | No | no | no | no | 184745271UOG HARRIET GRemote copper pipe for co2 actuation of Pump room from fire station to CO2 room corroded. |  | TRUE
2023-12-11 | UOG HARRIET G | CARGO SYSTEM |  | Steering room vent head is tight and not able to open completely | rectified in DD |  |  | 0 | Closed | Critical | No |  | Vessel |  |  | 2024-03-27 |  | No | no | no | no | 184845271UOG HARRIET GSteering room vent head is tight and not able to open completely |  | TRUE
2023-12-11 | UOG HARRIET G | CARGO SYSTEM |  | BWTS No.1 system FV2 valve positioner malfunctioning | BWTS made operational |  |  | 0 | Closed | Critical | No |  | Vessel | SPR/HRTG/E/23/123 |  | 2024-03-27 |  | No | no | no | no | 184945271UOG HARRIET GBWTS No.1 system FV2 valve positioner malfunctioning |  | TRUE
2023-12-11 | UOG HARRIET G | CARGO SYSTEM |  | Stern tube pump transformer | rectified in DD |  |  | 0 | Closed | Minor | No | Rectified | Vessel | SPR/HRTG/E/23/109 |  | 2024-03-27 |  | No | no | no | no | 185045271UOG HARRIET GStern tube pump transformer |  | TRUE
2023-12-11 | UOG HARRIET G | CARGO SYSTEM |  | HFO Purifier No1 distributor fixing pins damaged | rectified in DD |  |  | 0 | Closed | Minor | No | Rectified | Vessel | SPR/HRTG/E/23/115 |  | 2024-03-27 |  | No | no | no | no | 185145271UOG HARRIET GHFO Purifier No1 distributor fixing pins damaged |  | TRUE
2023-12-11 | UOG HARRIET G | CARGO SYSTEM |  | Composite boiler Monarch burner FO pump stuck | rectified in DD |  |  | 0 | Closed | Minor | No | Liner renewed, rectified, defect closed | Vessel |  |  | 2024-03-27 |  | No | no | no | no | 185245271UOG HARRIET GComposite boiler Monarch burner FO pump stuck |  | TRUE
2023-12-11 | UOG HARRIET G | CARGO SYSTEM |  | Ballast Eductor line No 1 and No 2 Discharge side leaking from welded seam for eductor discharge pressure guage | Rectified in DD. |  |  | 0 | Closed | Critical | No |  | Vessel |  |  | 2024-03-27 |  | No | no | no | no | 185345271UOG HARRIET GBallast Eductor line No 1 and No 2 Discharge side leaking from welded seam for eductor discharge pressure guage |  | TRUE
2023-12-11 | UOG HARRIET G | CARGO SYSTEM |  | High sea chest SW inlet v/v very hard to operate | rectified in DD |  |  | 0 | Closed | Critical | No |  | Vessel |  |  | 2024-03-27 |  | No | no | no | no | 185445271UOG HARRIET GHigh sea chest SW inlet v/v very hard to operate |  | TRUE
2023-12-11 | UOG HARRIET G | CARGO SYSTEM |  | Calorifier leaking | Complete renewed in the DD |  |  | 0 | Closed | Critical | No |  | Vessel |  |  | 2024-03-27 |  | No | no | no | no | 185545271UOG HARRIET GCalorifier leaking |  | TRUE
2023-12-11 | UOG HARRIET G | CARGO SYSTEM |  | Atm condenser SW p/p outlet pipe leaking | rectified in DD |  |  | 0 | Closed | Critical | No |  | Vessel |  |  | 2024-03-27 |  | No | no | no | no | 185645271UOG HARRIET GAtm condenser SW p/p outlet pipe leaking |  | TRUE
2023-12-11 | UOG HARRIET G | CARGO SYSTEM |  | IG valves- To Atm & To Deck valve are not working in auto | service done and defect completed in the DD. |  |  | 0 | Closed | Critical | No |  | Vessel |  |  | 2024-03-27 |  | No | no | no | no | 185745271UOG HARRIET GIG valves- To Atm & To Deck valve are not working in auto |  | TRUE
2023-12-11 | UOG HARRIET G | CARGO SYSTEM |  | Hose Handling crane hoisting drum nuts wasted | service done and defect completed in the DD. |  |  | 0 | Closed | Critical | No |  | Vessel |  |  | 2024-03-27 |  | No | no | no | no | 185845271UOG HARRIET GHose Handling crane hoisting drum nuts wasted |  | TRUE
2023-12-11 | UOG HARRIET G | CARGO SYSTEM |  | #1 FWG not working, plates to be renewed | rectified in DD |  |  | 0 | Closed | Critical | No |  | Vessel | SPR/HRTG/E/23/084 |  | 2024-03-27 |  | No | no | no | no | 185945271UOG HARRIET G#1 FWG not working, plates to be renewed |  | TRUE
2023-12-11 | UOG HARRIET G | CARGO SYSTEM |  | DO bunker line leaking from dressor coupling, pipe rusted | rectified in DD |  |  | 0 | Closed | Critical | No |  | Vessel |  |  | 2024-03-27 |  | No | no | no | no | 186045271UOG HARRIET GDO bunker line leaking from dressor coupling, pipe rusted |  | TRUE
2023-12-11 | UOG HARRIET G | CARGO SYSTEM |  | Both Aft hyd pump seal are leaking | rectified in DD |  |  | 0 | Closed | Critical | No |  | Vessel | SPR/HRTG/E/23/092 |  | 2024-03-27 |  | No | no | no | no | 186145271UOG HARRIET GBoth Aft hyd pump seal are leaking |  | TRUE
2023-12-11 | UOG HARRIET G | ENGINE ROOM |  | ETA box top cover edges are thinned down. It requires crop & renew. Rubber packing to be changed. | Rectified in DD. |  |  | 0 | Closed | Significant | No |  | Vessel |  |  | 2024-03-27 |  | No | no | no | no | 186245271UOG HARRIET GETA box top cover edges are thinned down. It requires crop & renew. Rubber packing to be changed. |  | TRUE
2023-12-11 | UOG HARRIET G | ENGINE ROOM |  | Voice on telephone of the cabin is hardly audible. All other phones need to be checked | Cabin phone replaced in the DD |  |  | 0 | Closed | Significant | No | Added in DD list | Vessel |  |  | 2024-03-27 |  | No | no | no | no | 186345271UOG HARRIET GVoice on telephone of the cabin is hardly audible. All other phones need to be checked |  | TRUE
2023-12-11 | UOG HARRIET G | ENGINE ROOM |  | Pumproom phone receiver wire found broken | Phoine replaced in the DD. |  |  | 0 | Closed | Significant | No | Added in DD list | Vessel | SPR/HRTG/E/23/095 |  | 2024-03-27 |  | No | no | no | no | 186445271UOG HARRIET GPumproom phone receiver wire found broken |  | TRUE
2023-12-11 | UOG HARRIET G | ENGINE ROOM |  | Tankscope RX 8000 and Explosivemeter GX 8000 showing Low flow alarm regularly | Rectified in DD. |  |  | 0 | Closed | Minor | No |  | Vessel | SPR/HRTG/D/23/142 |  | 2024-03-27 |  | No | no | no | no | 186545271UOG HARRIET GTankscope RX 8000 and Explosivemeter GX 8000 showing Low flow alarm regularly |  | TRUE
2023-12-11 | UOG HARRIET G | NAVIGATION |  | Clinometer in CCR observed to be showing about 1 deg (P) list, though vessel appeared to be in upright condition. | to be checked at berth with calm sea condition |  |  | 0 | Open | Significant | No |  | Vessel |  |  |  |  | No | no | no | no | 186645271UOG HARRIET GClinometer in CCR observed to be showing about 1 deg (P) list, though vessel appeared to be in upright condition. |  | FALSE
2023-12-11 | UOG HARRIET G | NAVIGATION |  | Button for re-setting BNWAS alarm on the center console, is not working | Rectified in DD. |  |  | 0 | Closed | Significant | No |  | Vessel |  |  | 2024-03-27 |  | No | no | no | no | 186745271UOG HARRIET GButton for re-setting BNWAS alarm on the center console, is not working |  | TRUE
2023-12-11 | UOG HARRIET G | NAVIGATION |  | Bridge door lock in port side to be renewed. | Rectified in DD. |  |  | 0 | Closed | Significant | No |  | Vessel |  |  | 2024-03-27 |  | No | no | no | no | 186845271UOG HARRIET GBridge door lock in port side to be renewed. |  | TRUE
2023-12-11 | UOG HARRIET G | NAVIGATION |  | Slight error in rudder angle between bridge and local station (about 2 degrees). | Rectified in DD. |  |  | 0 | Closed | Significant | No |  | Vessel |  |  | 2024-03-27 |  | No | no | no | no | 186945271UOG HARRIET GSlight error in rudder angle between bridge and local station (about 2 degrees). |  | TRUE
2023-12-11 | UOG HARRIET G | DECK |  | EMBARKATION LADDER OF LIFEBOAT ON BOTH SIDE ARE NOT INLINE WITH THE ENTRANCE OF LIFEBOAT DOOR | Rectified in DD. |  |  | 0 | Closed | Significant | No |  | Vessel |  |  | 2024-03-27 |  | No | no | no | no | 187045271UOG HARRIET GEMBARKATION LADDER OF LIFEBOAT ON BOTH SIDE ARE NOT INLINE WITH THE ENTRANCE OF LIFEBOAT DOOR |  | TRUE
2023-12-11 | UOG HARRIET G | SAFETY |  | Lifeboat port side fwd Support for Gripes heavily rusted | Life boat service completed in the DD |  |  | 0 | Closed | Significant | No |  | Vessel |  |  | 2024-03-27 |  | No | no | no | no | 187145271UOG HARRIET GLifeboat port side fwd Support for Gripes heavily rusted |  | TRUE
2023-12-11 | UOG HARRIET G | DECK |  | Only middle part of the oven is working. | rectified in DD |  |  | 0 | Closed | Significant | No |  | Vessel |  |  | 2024-03-27 |  | No | no | no | no | 187245271UOG HARRIET GOnly middle part of the oven is working. |  | TRUE
2023-12-11 | UOG HARRIET G | DECK |  | Hot & Cold-water mixer not working in cabin nos. 315 & 318. Status of other cabins can be checked after taking over. | Rectified in DD. |  |  | 0 | Closed | Significant | No |  | Vessel |  |  | 2024-03-27 |  | No | no | no | no | 187345271UOG HARRIET GHot & Cold-water mixer not working in cabin nos. 315 & 318. Status of other cabins can be checked after taking over. |  | TRUE
2023-12-11 | UOG HARRIET G | NAVIGATION |  | Locks of wheelhouse doors to bridge wings on port & Stbd sides, are not working. Though, doors can be closed from inside. | Rectified in DD. |  |  | 0 | Closed | Minor | No |  | Vessel |  |  | 2024-03-27 |  | No | no | no | no | 187445271UOG HARRIET GLocks of wheelhouse doors to bridge wings on port & Stbd sides, are not working. Though, doors can be closed from inside. |  | TRUE
2023-12-11 | UOG HARRIET G | DECK |  | Mounting frame of the sliding door, leading to port side bridge wing, head of the bolts are broken inside threaded groove | Rectified in DD. |  |  | 0 | Closed | Significant | No |  | Vessel |  |  | 2024-03-27 |  | No | no | no | no | 187545271UOG HARRIET GMounting frame of the sliding door, leading to port side bridge wing, head of the bolts are broken inside threaded groove |  | TRUE
2023-12-11 | UOG HARRIET G | DECK |  | Cracks observed from stitches of sofa at two places in Crew Smoke room & one place in Crew Mess room | JOB TO BE CARRIED OUT IN DD |  |  | 0 | Open | Significant | No |  | Vessel |  |  |  |  | No | no | no | no | 187645271UOG HARRIET GCracks observed from stitches of sofa at two places in Crew Smoke room & one place in Crew Mess room |  | FALSE
2023-12-11 | UOG HARRIET G | DECK |  | Bulkheads of few cabins and common areas covered with metal sheets. | JOB TO BE CARRIED OUT IN DD |  |  | 0 | Closed | Significant | No |  | Vessel |  |  | 2024-03-27 |  | No | no | no | no | 187745271UOG HARRIET GBulkheads of few cabins and common areas covered with metal sheets. |  | TRUE
2023-12-11 | UOG HARRIET G | ENGINE ROOM |  | Galley Standalone AC is not working | Service Technician to attend |  |  | 0 | Open | Significant | No |  | Vessel |  |  |  |  | No | no | no | no | 187845271UOG HARRIET GGalley Standalone AC is not working |  | FALSE
2023-12-11 | UOG HARRIET G | DECK |  | Mid ship masts port and stbd Supports wasted and requires Hot work | Rectified in DD. |  |  | 0 | Closed | Significant | No |  | Vessel |  | 22-12-2023 | 2024-03-27 |  | No | no | no | no | 187945271UOG HARRIET GMid ship masts port and stbd Supports wasted and requires Hot work |  | TRUE
2023-12-11 | UOG HARRIET G | DECK |  | PV valves leaking from lifting arrangements | PV valves overhauled in the DD |  |  | 0 | Closed | Significant | No |  | Vessel |  | 22-12-2023 | 2024-03-27 |  | No | no | no | no | 188045271UOG HARRIET GPV valves leaking from lifting arrangements |  | TRUE
2023-12-11 | UOG HARRIET G | DECK |  | 2S High level and Over fill alarms defective, Slop S overfill alarm defective. | Rectified in DD. |  |  | 0 | Closed | Significant | No |  | Vessel |  | 31-12-2023 | 2024-03-27 |  | No | no | no | no | 188145271UOG HARRIET G2S High level and Over fill alarms defective, Slop S overfill alarm defective. |  | TRUE
2023-12-11 | UOG HARRIET G | DECK |  | No.1 Manifold Pressure guage sensor not working in CCR | Rectified in DD. |  |  | 0 | Closed | Significant | No |  | Vessel |  | 31-12-2023 | 2024-03-27 |  | No | no | no | no | 188245271UOG HARRIET GNo.1 Manifold Pressure guage sensor not working in CCR |  | TRUE
2023-12-11 | UOG HARRIET G | DECK |  | No.2 Pump Seperator level not showing correct reading. | Rectified in DD. |  |  | 0 | Closed | Significant | No |  | Vessel |  | 31-12-2023 | 2024-03-27 |  | No | no | no | no | 188345271UOG HARRIET GNo.2 Pump Seperator level not showing correct reading. |  | TRUE
2023-12-11 | UOG HARRIET G | DECK |  | During discharging with No.2 Pump following was noticed, No.3 Suction Guage pressure rising to 2.5 bar,Suspected drain valves of No2 and No3 Pumps not holding, | Rectified in DD. |  |  | 0 | Closed | Significant | No |  | Vessel |  | 31-12-2023 | 2024-03-27 |  | No | no | no | no | 188445271UOG HARRIET GDuring discharging with No.2 Pump following was noticed, No.3 Suction Guage pressure rising to 2.5 bar,Suspected drain valves of No2 and No3 Pumps not holding, |  | TRUE
2023-12-11 | UOG HARRIET G | DECK |  | No.2 COP GEV not working properly. | Rectified in DD. |  |  | 0 | Closed | Significant | No |  | Vessel |  | 31-12-2023 | 2024-03-27 |  | No | no | no | no | 188545271UOG HARRIET GNo.2 COP GEV not working properly. |  | TRUE
2023-12-11 | UOG HARRIET G | DECK |  | Line master of No3 Line not holding, Seat rings to be renewed | Rectified in DD. |  |  | 0 | Closed | Significant | No |  | Vessel |  | 31-12-2023 | 2024-03-27 |  | No | no | no | no | 188645271UOG HARRIET GLine master of No3 Line not holding, Seat rings to be renewed |  | TRUE
2023-12-11 | UOG HARRIET G | DECK |  | Monitor for Level remote was showing CFail- Communication failure for Slop P cargo tanks | Rectified in DD. |  |  | 0 | Closed | Significant | No |  | Vessel |  | 31-12-2023 | 2024-03-27 |  | No | no | no | no | 188745271UOG HARRIET GMonitor for Level remote was showing CFail- Communication failure for Slop P cargo tanks |  | TRUE
2023-12-11 | UOG HARRIET G | DECK |  | SCD “Monitor” in SCU( Supply and Comm Unit) showing No Signal | Rectified in DD. |  |  | 0 | Closed | Significant | No |  | Vessel |  | 2024-07-01 | 2024-03-27 |  | No | no | no | no | 188845271UOG HARRIET GSCD “Monitor” in SCU( Supply and Comm Unit) showing No Signal |  | TRUE
2023-12-11 | UOG HARRIET G | DECK |  | Gangway platform wasted | repairs completed in the DD. |  |  | 0 | Closed | Significant | No |  | Vessel |  |  | 2024-03-27 |  | No | no | no | no | 188945271UOG HARRIET GGangway platform wasted |  | TRUE
2023-12-11 | UOG HARRIET G | DECK |  | No3 COT S, No.4 COT P and S Tank and all Bottom Cross overs Valves are suspected to be leaking. | Rectified in DD. |  |  | 0 | Closed | Critical | No |  | Vessel | SPR/HRTG/E/23/204 |  | 2024-03-27 |  | No | no | no | no | 189045271UOG HARRIET GNo3 COT S, No.4 COT P and S Tank and all Bottom Cross overs Valves are suspected to be leaking. |  | TRUE
2023-12-11 | UOG HARRIET G | ENGINE ROOM | Boiler | Aux Boiler Feed water controller malfunctioning | repairs completed in the DD. |  |  | 0 | Closed | Significant | No |  | Vessel |  |  | 2024-03-27 |  | No | no | no | no | 189145271UOG HARRIET GAux Boiler Feed water controller malfunctioning |  | TRUE
2023-12-11 | UOG HARRIET G | ENGINE ROOM |  | Fuel oil viscosity controller for main engine and auxiliary engines controller was out of order due to defective viscosity meter. Vessel was awaiting spares for repairing same. | Awaiting spares |  |  | 0 | Open | Critical | Yes |  | Vessel |  |  |  |  | No | no | no | no | #REF! | #REF! | FALSE
2023-12-19 | UOG HARRIET G | SAFETY |  | 6 Nos Fire Isolation valves not working / leaking and not holding 5nos - 125A / 1no-100A | Rectified in DD. |  |  | 0 | Closed | Critical | No |  |  |  |  | 2024-03-27 | [5 empty] | 189345279UOG HARRIET G6 Nos Fire Isolation valves not working / leaking and not holding 5nos - 125A / 1no-100A |  | TRUE
2024-01-12 | UOG HARRIET G | DECK |  | Pump room Rescue Davit athward ship movement frozen, Davit gear frozen | Rectified in DD. |  |  | 0 | Closed | Significant | No |  |  |  |  | 2024-03-27 | [5 empty] | 189445303UOG HARRIET GPump room Rescue Davit athward ship movement frozen, Davit gear frozen |  | TRUE
2024-01-17 | UOG HARRIET G | DECK |  | 3S COT- CO 006, CO-035, 4S COT CO-037, CO-008, 4P COT- CO 036, CO 007, 6P- CO-040, CO-011, 6S- CO 012, CO 041, All Manifold Cross overs Stuck in open Position, Line master No3 Line Leaking, Cargo Pump room No3 Pump Suction valve leaking, All Cargo Drain valves leaking in Pump room, CO 143 Pump Discharge side valve for Tank Cleaning leaking, All Bottom Crossover in Tank Suspected Leaking, No3 Drop valves leaking, No1 line Drop valve suspected leaking. | Rectified in DD. |  |  | 0 | Closed | Significant | No |  | Vessel |  |  | 2024-03-27 |  | No | no | no | no | 189545308UOG HARRIET G3S COT- CO 006, CO-035, 4S COT CO-037, CO-008, 4P COT- CO 036, CO 007, 6P- CO-040, CO-011, 6S- CO 012, CO 041, All Manifold Cross overs Stuck in open Position, Line master No3 Line Leaking, Cargo Pump room No3 Pump Suction valve leaking, All Cargo Drain valves leaking in Pump room, CO 143 Pump Discharge side valve for Tank Cleaning leaking, All Bottom Crossover in Tank Suspected Leaking, No3 Drop valves leaking, No1 line Drop valve suspected leaking. |  | TRUE
2024-01-17 | UOG HARRIET G | DECK |  | Stripper Pump discharge Gauge defective. | Rectified in DD. |  |  | 0 | Closed | Significant | No |  | Vessel |  |  | 2024-03-27 |  | No | no | no | no | 189645308UOG HARRIET GStripper Pump discharge Gauge defective. |  | TRUE
2024-01-17 | UOG HARRIET G | DECK |  | Vaccum sides of 4 no. PV valves cracked, Only temporary repair carried out | PV valved overhauled and serviced in the DD. |  |  | 0 | Closed | Significant | No |  | Vessel |  |  | 2024-03-27 |  | No | no | no | no | 189745308UOG HARRIET GVaccum sides of 4 no. PV valves cracked, Only temporary repair carried out |  | TRUE
2024-01-17 | UOG HARRIET G | DECK |  | BWTS No.3 System for APT is not working and is in off position due to 24v supply not working | BWTS made operational in the DD |  |  | 0 | Closed | Significant | No |  | Vessel |  |  | 2024-03-27 |  | No | no | no | no | 189845308UOG HARRIET GBWTS No.3 System for APT is not working and is in off position due to 24v supply not working |  | TRUE
2024-01-17 | UOG HARRIET G | DECK |  | Discharge valve knob for no.1 cop on CCR panel is missing and cannot be operated from CCR |  |  |  | 0 | Open | Significant | No |  | Vessel |  |  |  |  | No | no | no | no | 189945308UOG HARRIET GDischarge valve knob for no.1 cop on CCR panel is missing and cannot be operated from CCR |  | FALSE
2024-01-17 | UOG HARRIET G | DECK |  | Hydraulic actuators of at least 5 valves are leaking in pump room Vapour manifold valves port fwd, stbd fwd & aft are in operational | Rectified in DD. |  |  | 0 | Closed | Significant | No |  | Vessel |  |  | 2024-03-27 |  | No | no | no | no | 190045308UOG HARRIET GHydraulic actuators of at least 5 valves are leaking in pump room Vapour manifold valves port fwd, stbd fwd & aft are in operational |  | TRUE
2024-01-17 | UOG HARRIET G | DECK |  | Hydraulic line for vrcs is leaking and vessel has to renew at least 80ltrs~100ltrs of oil after every operation | Rectified in DD. |  |  | 0 | Closed | Significant | No |  | Vessel |  |  | 2024-03-27 |  | No | no | no | no | 190145308UOG HARRIET GHydraulic line for vrcs is leaking and vessel has to renew at least 80ltrs~100ltrs of oil after every operation |  | TRUE
2024-01-17 | UOG HARRIET G | DECK |  | Hydraulic level Continue to Drop during operation and has to be filled also during Operation. | Rectified in DD. |  |  | 0 | Closed | Significant | No |  | Vessel |  |  | 2024-03-27 |  | No | no | no | no | 190245308UOG HARRIET GHydraulic level Continue to Drop during operation and has to be filled also during Operation. |  | TRUE
2024-01-17 | UOG HARRIET G | DECK |  | AUS System has many defects and not in full operational condition, Separators found not showing indicating correct readings, Hoses of pneumatic control valves are in poor Condition. | Rectified in DD. |  |  | 0 | Closed | Significant | No |  | Vessel |  |  | 2024-03-27 |  | No | no | no | no | 190345308UOG HARRIET GAUS System has many defects and not in full operational condition, Separators found not showing indicating correct readings, Hoses of pneumatic control valves are in poor Condition. |  | TRUE
2024-01-19 | UOG HARRIET G | DECK |  | No3 COP main suction valve 055 leaking | Rectified in DD. |  |  | 0 | Closed | Significant | No |  |  |  |  | 2024-03-27 | [5 empty] | 190445310UOG HARRIET GNo3 COP main suction valve 055 leaking |  | TRUE
2024-01-19 | UOG HARRIET G | DECK |  | no3 drop valve 118 leaking seat ring | Rectified in DD. |  |  | 0 | Closed | Critical | No |  |  |  |  | 2024-03-27 | [5 empty] | 190545310UOG HARRIET Gno3 drop valve 118 leaking seat ring |  | TRUE
2024-01-19 | UOG HARRIET G | DECK |  | Pump room valve from slop line to No.3 COP CO 081,082,083 leaking | Rectified in DD. |  |  | 0 | Closed | Significant | No |  |  |  |  | 2024-03-27 | [5 empty] | 190645310UOG HARRIET GPump room valve from slop line to No.3 COP CO 081,082,083 leaking |  | TRUE
2024-01-24 | UOG HARRIET G | DECK |  | FGDS for WBT a) line to inside cabinet isolated b) The oxygen sensor showing calibration fail alarm | Rectified in DD. |  |  | 0 | Closed | Critical | No |  |  | SPR/HRTG/D/24/020 |  | 2024-03-27 | [5 empty] | 190745315UOG HARRIET GFGDS for WBT a) line to inside cabinet isolated b) The oxygen sensor showing calibration fail alarm |  | TRUE
2024-01-25 | UOG HARRIET G | SAFETY |  | 4 Nos Foam isolation valves leaking/passing and not holding 4NOS -200A | Rectified in DD. |  |  | 0 | Closed | Significant | No |  |  |  |  | 2024-03-27 | [5 empty] | 190845316UOG HARRIET G4 Nos Foam isolation valves leaking/passing and not holding 4NOS -200A |  | TRUE
2024-01-25 | UOG HARRIET G | SAFETY |  | Foam monitors - 6nos , leaking from swivel o-ring points | to dismantle, overhaul and replace o-rings and test |  |  | 0 | Open | Significant | No | [10 empty] | 190945316UOG HARRIET GFoam monitors - 6nos , leaking from swivel o-ring points |  | FALSE
2024-01-25 | UOG HARRIET G | SAFETY |  | Paint locker Sprinkler valve is stuck /Shut position and sprinkler line not blown through . Sprinkler heads have red glass bulbs and line is to be kept pressurised with valve always open | To Dismantle the heads and blow through the line and test . The sprinkler valve to be freed/tested / renewed If valves not holding then discuss with office replace bulb heads and make new prodedure |  |  | 0 | Open | Significant | No | [10 empty] | 191045316UOG HARRIET GPaint locker Sprinkler valve is stuck /Shut position and sprinkler line not blown through . Sprinkler heads have red glass bulbs and line is to be kept pressurised with valve always open |  | FALSE
2024-01-25 | UOG HARRIET G | SAFETY |  | Chemical locker Sprinkler valve is stuck /Shut position and sprinkler line not blown through . Sprinkler heads have red glass bulbs and line is to be kept pressurised with valve always open | To Dismantle the heads and blow through the line and test . The sprinkler valve to be freed/tested / renewed If valves not holding then discuss with office replace bulb heads and make new prodedure |  |  | 0 | Open | Significant | No | [10 empty] | 191145316UOG HARRIET GChemical locker Sprinkler valve is stuck /Shut position and sprinkler line not blown through . Sprinkler heads have red glass bulbs and line is to be kept pressurised with valve always open |  | FALSE
2024-01-25 | UOG HARRIET G | SAFETY |  | Oxy/Acetyene Rm Sprinkler valve is stuck /Shut position and sprinkler line not blown through . Sprinkler heads have red glass bulbs and line is to be kept pressurised with valve always open | To Dismantle the heads and blow through the line and test . The sprinkler valve to be freed/tested / renewed If valves not holding then discuss with office replace bulb heads and make new prodedure |  |  | 0 | Open | Significant | No | [10 empty] | 191245316UOG HARRIET GOxy/Acetyene Rm Sprinkler valve is stuck /Shut position and sprinkler line not blown through . Sprinkler heads have red glass bulbs and line is to be kept pressurised with valve always open |  | FALSE
2024-01-25 | UOG HARRIET G | SAFETY |  | Foam tank Suction valve has minor Foam leakage from the gasket | Rectified in DD. |  |  | 0 | Closed | Minor | No |  |  |  |  | 2024-03-27 | [5 empty] | 191345316UOG HARRIET GFoam tank Suction valve has minor Foam leakage from the gasket |  | TRUE
2024-01-25 | UOG HARRIET G | SAFETY |  | Life Raft P/S lashing wire with sheath cover is deteoriating , Wooden fendor on 1 raft on S Side is broken | Rectified in DD. |  |  | 0 | Closed | Minor | No |  |  |  |  | 2024-03-27 | [5 empty] | 191445316UOG HARRIET GLife Raft P/S lashing wire with sheath cover is deteoriating , Wooden fendor on 1 raft on S Side is broken |  | TRUE
2024-01-25 | UOG HARRIET G | SAFETY |  | Saftey Chains at the Lifeboat/ Liferaft Launching area are of Insufficient / Lower size 3mm thickness instean of 8mmthickness | To renew chains of correct size |  |  | 0 | Open | Minor | No | [10 empty] | 191545316UOG HARRIET GSaftey Chains at the Lifeboat/ Liferaft Launching area are of Insufficient / Lower size 3mm thickness instean of 8mmthickness |  | FALSE
2024-01-25 | UOG HARRIET G | SAFETY |  | P/S Lifeboat davit Have wasted/Thinned down steel work as below a) P/S The remote release wire davit fwd of lifeboat sheave eye and securing hook -4nos b) Port side Brake handle the Padeyes on the counter weight for remote relase wire sheave - 2nos c) The remote realease gripe wire Turnbucle securing eye pad on the davit arm -4 nos d) P/S side hoisting wire drum cheek plates are thinned down at few sections e) P aft davit arm the uppermost Rung is Wasted f) P / S side the embarkation platform checker plate is thinned down and wasted. P-3nos / S-3nos g) P/S Lifeboat Davit fwd/aft fendor pads are broken/wasted - 4nos h) Stbd lifeboat motor the junction box cover plate is wasted i) Stbd lifeboat Aft harbor pin securing pad is broken j) Stbd hositing winch wire securing bracket wasted k) Stbd side remote wire sheaves support pipe below the embarkation deck is clamped | Rectified in DD. |  |  | 0 | Closed | Significant | No |  |  |  |  | 2024-03-27 | [5 empty] | 191645316UOG HARRIET GP/S Lifeboat davit Have wasted/Thinned down steel work as below a) P/S The remote release wire davit fwd of lifeboat sheave eye and securing hook -4nos b) Port side Brake handle the Padeyes on the counter weight for remote relase wire sheave - 2nos c) The remote realease gripe wire Turnbucle securing eye pad on the davit arm -4 nos d) P/S side hoisting wire drum cheek plates are thinned down at few sections e) P aft davit arm the uppermost Rung is Wasted f) P / S side the embarkation platform checker plate is thinned down and wasted. P-3nos / S-3nos g) P/S Lifeboat Davit fwd/aft fendor pads are broken/wasted - 4nos h) Stbd lifeboat motor the junction box cover plate is wasted i) Stbd lifeboat Aft harbor pin securing pad is broken j) Stbd hositing winch wire securing bracket wasted k) Stbd side remote wire sheaves support pipe below the embarkation deck is clamped |  | TRUE
2024-01-25 | UOG HARRIET G | SAFETY |  | P/S Lifeboat painter exposed section 5mtr rope is worn down/ frayed | Rectified in DD. |  |  | 0 | Closed | Minor | No |  |  |  |  | 2024-03-27 | [5 empty] | 191745316UOG HARRIET GP/S Lifeboat painter exposed section 5mtr rope is worn down/ frayed |  | TRUE
2024-01-25 | UOG HARRIET G | SAFETY |  | Lifebuoy at P/S lifeboat the SI Light Bracket is wasted | Rectified in DD. |  |  | 0 | Closed | Minor | No |  |  |  |  | 2024-03-27 | [5 empty] | 191845316UOG HARRIET GLifebuoy at P/S lifeboat the SI Light Bracket is wasted |  | TRUE
2024-01-25 | UOG HARRIET G | SAFETY |  | Life buoy at various loaction the RR tape is faded / damaged P/S boat deck | Rectified in DD. |  |  | 0 | Closed | Significant | No |  |  |  |  | 2024-03-27 | [5 empty] | 191945316UOG HARRIET GLife buoy at various loaction the RR tape is faded / damaged P/S boat deck |  | TRUE
2024-01-25 | UOG HARRIET G | SAFETY |  | Emergency light rotating type near P/S lifeboat deck are frozen - 8 nos | Rectified in DD. |  |  | 0 | Closed | Significant | No |  |  |  |  | 2024-03-27 | [5 empty] | 192045316UOG HARRIET GEmergency light rotating type near P/S lifeboat deck are frozen - 8 nos |  | TRUE
2024-01-25 | UOG HARRIET G | SAFETY |  | Lifeboat davit P/S aft block - 2nos are thinned down - to be renewd | Rectified in DD. |  |  | 0 | Closed | Critical | No |  |  |  |  | 2024-03-27 | [5 empty] | 192145316UOG HARRIET GLifeboat davit P/S aft block - 2nos are thinned down - to be renewd |  | TRUE
2024-01-25 | UOG HARRIET G | SAFETY |  | Lifeboat davit P/S Fwd block Swivel for suspension chain is frozen - 2nos | Rectified in DD. |  |  | 0 | Closed | Significant | No |  |  |  |  | 2024-03-27 | [5 empty] | 192245316UOG HARRIET GLifeboat davit P/S Fwd block Swivel for suspension chain is frozen - 2nos |  | TRUE
2024-01-25 | UOG HARRIET G | SAFETY |  | P/S Lifeboat Hull paint is faded an RR tape is faded | Rectified in DD. |  |  | 0 | Closed | Minor | No |  |  |  |  | 2024-03-27 | [5 empty] | 192345316UOG HARRIET GP/S Lifeboat Hull paint is faded an RR tape is faded |  | TRUE
2024-01-25 | UOG HARRIET G | SAFETY |  | P/S Lifeboat Fwd port hole Glass is dirty and unclear | Rectified in DD. |  |  | 0 | Closed | Minor | No |  |  |  |  | 2024-03-27 | [5 empty] | 192445316UOG HARRIET GP/S Lifeboat Fwd port hole Glass is dirty and unclear |  | TRUE
2024-01-25 | UOG HARRIET G | SAFETY |  | P/S lifeboat limit switch not operations , P- 2nos , S - 1 no | Rectified in DD. |  |  | 0 | Closed | Critical | No |  |  |  |  | 2024-03-27 | [5 empty] | 192545316UOG HARRIET GP/S lifeboat limit switch not operations , P- 2nos , S - 1 no |  | TRUE
2024-01-25 | UOG HARRIET G | SAFETY |  | Stbd lifeboat exterior door , 1 no handle is tight and unable to operate | Rectified in DD. |  |  | 0 | Closed | Minor | No |  |  |  |  | 2024-03-27 | [5 empty] | 192645316UOG HARRIET GStbd lifeboat exterior door , 1 no handle is tight and unable to operate |  | TRUE
2024-01-25 | UOG HARRIET G | SAFETY |  | Stbd lifeboat aft bollard is bent/broken | Rectified in DD. |  |  | 0 | Closed | Minor | No |  |  |  |  | 2024-03-27 | [5 empty] | 192745316UOG HARRIET GStbd lifeboat aft bollard is bent/broken |  | TRUE
2024-01-25 | UOG HARRIET G | SAFETY |  | Stbd Lifeboat remote release wire inside boat is made fast with bulldog clips and unable to release after launching in water | Rectified in DD. |  |  | 0 | Closed | Significant | No |  |  |  |  | 2024-03-27 | [5 empty] | 192845316UOG HARRIET GStbd Lifeboat remote release wire inside boat is made fast with bulldog clips and unable to release after launching in water |  | TRUE
2024-01-25 | UOG HARRIET G | SAFETY |  | Embarkation ladder P/S and fwd are in poor condition and do not have marking plate of manufacturere / date installed | To order new and renew |  |  | 0 | Open | Critical | No | [10 empty] | 192945316UOG HARRIET GEmbarkation ladder P/S and fwd are in poor condition and do not have marking plate of manufacturere / date installed |  | FALSE
2024-01-25 | UOG HARRIET G | SAFETY |  | Lifeboat P/S Cortz nozzle propeller guard is corroded | Rectified in DD. |  |  | 0 | Closed | Minor | No |  |  |  |  | 2024-03-27 | [5 empty] | 193045316UOG HARRIET GLifeboat P/S Cortz nozzle propeller guard is corroded |  | TRUE
2024-01-25 | UOG HARRIET G | SAFETY |  | Lifeboat P/S Keel stern plate is corroded | Rectified in DD. |  |  | 0 | Closed | Minor | No |  |  |  |  | 2024-03-27 | [5 empty] | 193145316UOG HARRIET GLifeboat P/S Keel stern plate is corroded |  | TRUE
2024-01-25 | UOG HARRIET G | SAFETY |  | Port lifeboat davit fwd arm 1 sheave on arm upper fwd section is frozen and not moving | Rectified in DD. |  |  | 0 | Closed | Significant | No |  |  |  |  | 2024-03-27 | [5 empty] | 193245316UOG HARRIET GPort lifeboat davit fwd arm 1 sheave on arm upper fwd section is frozen and not moving |  | TRUE
2024-01-25 | UOG HARRIET G | SAFETY |  | Lifeboat Port/stbd side Hoisting remote stowing box is broken | Rectified in DD. |  |  | 0 | Closed | Minor | No |  |  |  |  | 2024-03-27 | [5 empty] | 193345316UOG HARRIET GLifeboat Port/stbd side Hoisting remote stowing box is broken |  | TRUE
2024-01-25 | UOG HARRIET G | SAFETY |  | Lifeboat Port the PA takback system box cover is frozen and unable to open/ access the talkback | Rectified in DD. |  |  | 0 | Closed | Minor | No |  |  |  |  | 2024-03-27 | [5 empty] | 193445316UOG HARRIET GLifeboat Port the PA takback system box cover is frozen and unable to open/ access the talkback |  | TRUE
2024-01-25 | UOG HARRIET G | SAFETY |  | Lifeboat stbd the PA talkbalk mic is cracked | Rectified in DD. |  |  | 0 | Closed | Minor | No |  |  |  |  | 2024-03-27 | [5 empty] | 193545316UOG HARRIET GLifeboat stbd the PA talkbalk mic is cracked |  | TRUE
2024-01-25 | UOG HARRIET G | SAFETY |  | The auto release gripe wire and turnbuckle are rusted and thinned down | Rectified in DD. |  |  | 0 | Closed | significant | No |  |  |  |  | 2024-03-27 | [5 empty] | 193645316UOG HARRIET GThe auto release gripe wire and turnbuckle are rusted and thinned down |  | TRUE
2024-01-25 | UOG HARRIET G | SAFETY |  | THE RR tapes on the liferaft are faded | tapes renewed. |  |  | 0 | Closed | Minor | No |  |  |  |  | 2024-03-27 | [5 empty] | 193745316UOG HARRIET GTHE RR tapes on the liferaft are faded |  | TRUE
2024-01-25 | UOG HARRIET G | SAFETY |  | The emergency stop box cover is wasted on the stbd Lifeboat deck | Rectified in DD. |  |  | 0 | Closed | Minor | No |  |  |  |  | 2024-03-27 | [5 empty] | 193845316UOG HARRIET GThe emergency stop box cover is wasted on the stbd Lifeboat deck |  | TRUE
2024-01-25 | UOG HARRIET G | SAFETY |  | The emergency stops on the stbd Lifeboat deck no Stencil indicating the area for 1 button and no evidence of same being tested , 1 no button missing the safety cover | to order new switch with cover and replace , try out the stops and reset and confirm working . To stencil the area it trips |  |  | 0 | Open | Minor | No | [10 empty] | 193945316UOG HARRIET GThe emergency stops on the stbd Lifeboat deck no Stencil indicating the area for 1 button and no evidence of same being tested , 1 no button missing the safety cover |  | FALSE
2024-01-27 | UOG HARRIET G | DECK |  | Slop port Hydraulic valve for Eductor discharge CO060 - unable to operate from CCR , By hand pump to operate valve is very tight | Rectified in DD. |  |  | 0 | Closed | Significant | No |  |  |  |  | 2024-03-27 | [5 empty] | 194045318UOG HARRIET GSlop port Hydraulic valve for Eductor discharge CO060 - unable to operate from CCR , By hand pump to operate valve is very tight |  | TRUE
2024-01-27 | UOG HARRIET G | DECK |  | Slop port manual valve for eductor discharge CO 404 is leaking (suspect) | Rectified in DD. |  |  | 0 | Closed | Significant | No |  |  |  |  | 2024-03-27 | [5 empty] | 194145318UOG HARRIET GSlop port manual valve for eductor discharge CO 404 is leaking (suspect) |  | TRUE
2024-01-27 | UOG HARRIET G | DECK |  | WB 042+B127 Water ballast discharge X-over valve has major hydraulic oil leakge from seal and same is isolated and operated by hand pp | Rectified in DD. |  |  | 0 | Closed | Significant | No |  |  |  |  | 2024-03-27 | [5 empty] | 194245318UOG HARRIET GWB 042+B127 Water ballast discharge X-over valve has major hydraulic oil leakge from seal and same is isolated and operated by hand pp |  | TRUE
2024-01-27 | UOG HARRIET G | DECK |  | Pump room Flooding dampers 1. Port side the damper louvre are having gaps >5mm when closed and do not close fully needs to be manually shut from below 2. Stbd side damper wire is parted 80% at the entrance and at damper the louvres are in open position when the valve handle at entrance indicated Low suction | Rectified in DD. |  |  | 0 | Closed | Critical | No |  |  |  |  | 2024-03-27 | [5 empty] | 194345318UOG HARRIET GPump room Flooding dampers 1. Port side the damper louvre are having gaps >5mm when closed and do not close fully needs to be manually shut from below 2. Stbd side damper wire is parted 80% at the entrance and at damper the louvres are in open position when the valve handle at entrance indicated Low suction |  | TRUE
2024-01-27 | UOG HARRIET G | DECK |  | The Cargo sea chest pressure testing arrangement 1. Indicates a pressure of 0.5bar and has water seepage indicating leakage of the Cargo sea chest valve CO099 2. the drain is having only Single valve arrangement and not blanked (between the VV and blank ) 3. The air pressure valve 2 nos arre tight to operate and also leaking | Rectified in DD. |  |  | 0 | Closed | Critical | No |  |  |  |  | 2024-03-27 | [5 empty] | 194445318UOG HARRIET GThe Cargo sea chest pressure testing arrangement 1. Indicates a pressure of 0.5bar and has water seepage indicating leakage of the Cargo sea chest valve CO099 2. the drain is having only Single valve arrangement and not blanked (between the VV and blank ) 3. The air pressure valve 2 nos arre tight to operate and also leaking |  | TRUE
2024-01-27 | UOG HARRIET G | DECK |  | Pump room Explosion proof lights are damaged / have cracks Total - 9nos Bottom platform - 6nos Middle platform - 1 no entrance platform - 2 nos | To order spares and renew |  |  | 0 | Open | Critical | No | [10 empty] | 194545318UOG HARRIET GPump room Explosion proof lights are damaged / have cracks Total - 9nos Bottom platform - 6nos Middle platform - 1 no entrance platform - 2 nos |  | FALSE
2024-01-27 | UOG HARRIET G | DECK |  | The emergency stop box at P/rm top Latches are broken | Rectified in DD. |  |  | 0 | Closed | Minor | No |  |  |  |  | 2024-03-27 | [5 empty] | 194645318UOG HARRIET GThe emergency stop box at P/rm top Latches are broken |  | TRUE
2024-01-27 | UOG HARRIET G | DECK |  | AUS tank the gauge glass for water tank is Leaking from lower side | Rectified in DD. |  |  | 0 | Closed | Minor | No |  |  |  |  | 2024-03-27 | [5 empty] | 194745318UOG HARRIET GAUS tank the gauge glass for water tank is Leaking from lower side |  | TRUE
2024-01-27 | UOG HARRIET G | SAFETY |  | Fire hydrants are leaking box no.11 - p/s - 2nos box 14--1no | Rectified in DD. |  |  | 0 | Closed | Minor | No |  |  |  |  | 2024-03-27 | [5 empty] | 194845318UOG HARRIET GFire hydrants are leaking box no.11 - p/s - 2nos box 14--1no |  | TRUE
2024-01-27 | UOG HARRIET G | SAFETY |  | Fire hydrant the Flange bolts are wasted / flared - 2 nos around accom (box -6/5) | Rectified in DD. |  |  | 0 | Closed | Significant | No |  |  |  |  | 2024-03-27 | [5 empty] | 194945318UOG HARRIET GFire hydrant the Flange bolts are wasted / flared - 2 nos around accom (box -6/5) |  | TRUE
2024-01-27 | UOG HARRIET G | SAFETY |  | Fire hydrants at various location the wheel is Corroded/ thinned down Arroun accom - 5 nos (4/2/9/poop/10) | Rectified in DD. |  |  | 0 | Closed | Significant | No |  |  |  |  | 2024-03-27 | [5 empty] | 195045318UOG HARRIET GFire hydrants at various location the wheel is Corroded/ thinned down Arroun accom - 5 nos (4/2/9/poop/10) |  | TRUE
2024-01-27 | UOG HARRIET G | SAFETY |  | Fire hose nozzle is very tight in Box no.5 | Rectified in DD. |  |  | 0 | Closed | Significant | No |  |  |  |  | 2024-03-27 | [5 empty] | 195145318UOG HARRIET GFire hose nozzle is very tight in Box no.5 |  | TRUE
2024-01-27 | UOG HARRIET G | SAFETY |  | Fire hoses in some boxes the coupling packings are damaged | Rectified in DD. |  |  | 0 | Closed | Significant | No |  |  |  |  | 2024-03-27 | [5 empty] | 195245318UOG HARRIET GFire hoses in some boxes the coupling packings are damaged |  | TRUE
2024-01-27 | UOG HARRIET G | SAFETY |  | Fire hose box is broken on Uppper deck port side Box no.10 | Rectified in DD. |  |  | 0 | Closed | Minor | No |  |  |  |  | 2024-03-27 | [5 empty] | 195345318UOG HARRIET GFire hose box is broken on Uppper deck port side Box no.10 |  | TRUE
2024-01-27 | UOG HARRIET G | SAFETY |  | The firehose located on the reel at p/Rm bottom is reeled incorrectly | Rectified in DD. |  |  | 0 | Closed | Minor | No |  |  |  |  | 2024-03-27 | [5 empty] | 195445318UOG HARRIET GThe firehose located on the reel at p/Rm bottom is reeled incorrectly |  | TRUE
2024-01-27 | UOG HARRIET G | SAFETY |  | Fire Dampers activation levers around accomodation (4 nos) are in glass enclosures and indicate same not tested Some areas the stencil is faded and do not indicate the srea of operation | Rectified in DD. |  |  | 0 | Closed | Significant | No |  |  |  |  | 2024-03-27 | [5 empty] | 195545318UOG HARRIET GFire Dampers activation levers around accomodation (4 nos) are in glass enclosures and indicate same not tested Some areas the stencil is faded and do not indicate the srea of operation |  | TRUE | 01/14/2023 , For steam line Shore team // 02 fitters from meridian are onboard they are working from Slop S, Slop P , We intend to connect more welders once vessel accomodation more toilets are in working condition
2024-01-27 | UOG HARRIET G | SAFETY |  | Fwd liferaft embarkation point Port side hand rail on fwd side is wasted and clamped at base | Rectified in DD. |  |  | 0 | Closed | Significant | No |  |  |  |  | 2024-03-27 | [5 empty] | 195645318UOG HARRIET GFwd liferaft embarkation point Port side hand rail on fwd side is wasted and clamped at base |  | TRUE
2024-04-16 | UOG HARRIET G | ENGINE ROOM | AC | AC system 1 is in use and leak suspected in the system. | Vessel trouble shooting is going on. |  |  | 0 | Open | Critical | Yes | [9 empty] | 195745398UOG HARRIET GAC system 1 is in use and leak suspected in the system. |  |  | FALSE
2024-04-04 | UOG HARRIET G | DECK | Shapoli | Shapoli is inoperational | remote communication with makers commenced |  |  | 0 | Open | Significant | yes | [9 empty] | 195845386UOG HARRIET GShapoli is inoperational |  |  | FALSE
2023-11-01 | UOG HELIOS | ENGINE ROOM | MAIN ENGINE | M/E unit no.6 scavenge temp. slightly higher than other units. | Suspect piston rings issue. Presently vessel is not having the spare piston rings. We have ordered the spares. | 0 | 0 | 0 | Open | Significant | No |  | Vessel |  |  |  |  | No | no | no | no | 195945231UOG HELIOS M/E unit no.6 scavenge temp. slightly higher than other units. |  | FALSE
2023-11-01 | UOG HELIOS | ENGINE ROOM | AE No.3 | Aux. Engine Power management system (ACONIS) displaying fault alarm. Causing problems some time for the A/E paralleling in auto mode. | Technician attended the vessel and found problem with the A/E All Governor UG25+ need overhaulingof governor. | 0 | 0 | 0 | Open | Significant | No |  | Vessel |  |  |  |  | No | no | no | no | 196045231UOG HELIOS Aux. Engine Power management system (ACONIS) displaying fault alarm. Causing problems some time for the A/E paralleling in auto mode. |  | FALSE
2023-11-01 | UOG HELIOS | ENGINE ROOM | Air compressor | Control Air Compressor not Operational. Service air compressor is use for supply of control air. | Quotation Received / Checking for complete new compressor. | 0 | 0 | 0 | Open | Minor | No |  | Vessel |  |  |  |  | No | no | no | no | 196145231UOG HELIOSControl Air Compressor not Operational. Service air compressor is use for supply of control air. |  | FALSE | We have quotation and checking for the cheaper ones from China. Vessel has overhauled. Now working Ok. Spares have been raised by vessel.
2023-11-01 | UOG HELIOS | ENGINE ROOM | Engine room various pumps | 1. Viscotherm sensor is faulty 2. Auto back wash filter back flushing auto operation not working. Understood PCB is not inside cabinet. | 1. Sensor delivered to the vessel. Presently the reading is visible but not accurate. Maker advised to renew the pendulum as well to make it 100% operational. 2.Action planned: Troubleshooting is in progress. | 0 | 0 | 0 | Open | Significant | No |  | Vessel |  |  |  |  | No | no | no | no | 196245231UOG HELIOS 1. Viscotherm sensor is faulty 2. Auto back wash filter back flushing auto operation not working. Understood PCB is not inside cabinet. |  | FALSE
2023-11-01 | UOG HELIOS | CARGO SYSTEM | IGG | The IGG is running on Semi Auto Mode. And IGG demister to be connected ASAP | The necessary spares are connectedto the vessel, need to arrange the service technician for programming. | 0 | 0 | 0 | Open | Significant | No |  | Vessel |  |  |  |  | No | no | no | no | 196345231UOG HELIOSThe IGG is running on Semi Auto Mode. And IGG demister to be connected ASAP |  | FALSE
2023-11-01 | UOG HELIOS | DECK | Deck steam Lines | Main steam supply line wasted and holed at several sections. Steam line valves, steam trapes are holes and asted. Need renewal. | Wasted section renewal is in progress. Valves and steam trap supply we are checking at Argentina. | 0 | 0 | 0 | Open | Significant | No |  | Vessel |  |  |  |  | No | no | no | no | 196445231UOG HELIOS Main steam supply line wasted and holed at several sections. Steam line valves, steam trapes are holes and asted. Need renewal. |  | FALSE
2023-11-01 | UOG HELIOS | DECK | Anchor | Anchor chain link studs are missing (approx 300 pcs) for both side. | To renew the affected chain length at DD. | 0 | 0 | 0 | Open | Significant | No |  | Vessel |  |  |  |  | No | no | no | no | 196545231UOG HELIOS Anchor chain link studs are missing (approx 300 pcs) for both side. |  | FALSE
2023-11-01 | UOG HELIOS | DECK | Gangway | Port and Stbd side gangway - angle support for steps - observed broken / parted at one end | Gangway steps and support angles are thinned down. Need to renew the gangway for permanent repair. Crew instructed to weld same | 0 | 0 | 0 | Open | Critical | No |  | Vessel |  |  |  |  | No | no | no | no | 196645231UOG HELIOSPort and Stbd side gangway - angle support for steps - observed broken / parted at one end |  | FALSE
2023-11-01 | UOG HELIOS | SAFETY | Various Alarms | FWD Store ,No bilge alarm provided | Planning to install the alarm system at drydock | 0 | 0 | 0 | Open | Minor | No |  | Vessel |  |  |  |  | No | no | no | no | 196745231UOG HELIOS FWD Store ,No bilge alarm provided |  | FALSE
2023-11-01 | UOG IOANNIS V | ENGINE ROOM | MAIN ENGINE | Main engine DGU servo unit fail alarm which due to governor fault. Presently M/E is running on local control. Kuwait terminal rejection. We have provided them the incident report. Waiting for response | Defect Rectified and new governor is installed. | 0 | 33450 | 33450 | Closed | Critical | No |  | Vessel |  |  | 2023-12-11 |  | No | no | no | no | 196845231UOG IOANNIS VMain engine DGU servo unit fail alarm which due to governor fault. Presently M/E is running on local control. Kuwait terminal rejection. We have provided them the incident report. Waiting for response |  | TRUE
2023-11-01 | UOG IOANNIS V | ENGINE ROOM | AE No.1 | A/E no.1 due for decarb. Can take only 50% load max. other A/E can take 64% max load due to fuel valve and pump due for decarb. | AE 1 overhauled in the DD. AE under observation. | 5000 | 9000 | 14000 | Closed | Significant | No |  | Vessel |  |  | 2023-12-11 |  | No | no | no | no | 196945231UOG IOANNIS VA/E no.1 due for decarb. Can take only 50% load max. other A/E can take 64% max load due to fuel valve and pump due for decarb. |  | TRUE
2023-11-01 | UOG IOANNIS V | ENGINE ROOM | AUX BOILER No.1 | Both Aux boiler ignition buner DO flexible hoses leaking, require to renew at earliest. Vessel is ruuning on composite boiler. | Defect rectified in the DD and new seals installed . | 0 | 2800 | 2800 | Closed | Significant | No |  | Vessel |  |  | 2023-12-17 |  | No | no | no | no | 197045231UOG IOANNIS VBoth Aux boiler ignition buner DO flexible hoses leaking, require to renew at earliest. Vessel is ruuning on composite boiler. |  | TRUE
2023-11-01 | UOG IOANNIS V | ENGINE ROOM | Stern Tube | Stern Tube is badly leaking. Stern tube pumps are kept stopped. Stern tube aft seal leaking | Defect rectified and new valve installed. | 0 | 0 | 0 | Closed | Critical | No |  | Vessel |  |  | 2023-12-17 |  | No | no | no | no | 197145231UOG IOANNIS VStern Tube is badly leaking. Stern tube pumps are kept stopped. Stern tube aft seal leaking |  | TRUE
2023-11-01 | UOG IOANNIS V | ENGINE ROOM | ER Crane | E/R overhead crane is not operational. | Service check was made in DD and alarms are functional. | 0 | 200 | 200 | Closed | Critical | No |  | Vessel |  |  | 2023-12-17 |  | No | no | no | no | 197245231UOG IOANNIS VE/R overhead crane is not operational. |  | TRUE
2023-11-01 | UOG IOANNIS V | ENGINE ROOM | Sea chest | High Sea Chest valves not holding | IGG not operational. IGS only operational. Checking for spares for complete IGG burbner assembly. | 2000 | 4200 | 6200 | Closed | Significant | No |  | Vessel |  |  | 2023-12-17 |  | No | no | no | no | 197345231UOG IOANNIS VHigh Sea Chest valves not holding |  | TRUE
2023-11-01 | UOG IOANNIS V | ENGINE ROOM | Bunker tank Alarm | All Bunker Tank High Level Alarm not working | New course recorder installed. | 5110 | 0 | 5110 | Closed | Significant | No |  | Vessel |  |  | 2023-12-17 |  | No | no | no | no | 197445231UOG IOANNIS VAll Bunker Tank High Level Alarm not working |  | TRUE
2023-11-01 | UOG IOANNIS V | CARGO SYSTEM | IGG | IGG not operational . Presently vessel running on IGS mode only | Quotation received from makers for replacement | 3000 | 8000 | 50000 | Open | Critical | No |  | Vessel |  |  |  |  | No | no | no | no | 197545231UOG IOANNIS VIGG not operational . Presently vessel running on IGS mode only |  | FALSE
2023-11-01 | UOG IOANNIS V | MARPOL | Sewage treatment plant | Soft patch on STP tank body. | repaired in DD | 0 | 0 | 0 | Closed | Minor | No |  | Vessel |  |  | 2024-01-31 |  | No | no | no | no | 197645231UOG IOANNIS VSoft patch on STP tank body. |  | TRUE
2023-11-21 | UOG IOANNIS V | NAVIGATION |  | Course recorder was out of order, purchasing order for service engineer attendance was in place. | New course recorder planned at Singapore |  |  | 0 | Closed | Significant | No |  | Vessel |  |  | 2024-01-31 |  | No | no | no | no | 197745251UOG IOANNIS VCourse recorder was out of order, purchasing order for service engineer attendance was in place. |  | TRUE
2023-11-21 | UOG IOANNIS V | DECK | Composite Boiler | Composite boiler level controller was out of order, spares were on order waiting to be received soon | Composite boiler is now fully operational. |  |  | 0 | Closed | Significant | No |  | Vessel |  |  | 2024-01-31 |  | No | no | no | no | 197845251UOG IOANNIS VComposite boiler level controller was out of order, spares were on order waiting to be received soon |  | TRUE
2023-11-21 | UOG IOANNIS V | ENGINE ROOM | MAIN ENGINE | M/E on local control. | Defect Rectified and new governor is installed. |  |  | 0 | Closed | Significant | No |  | Vessel |  |  | 2024-01-31 |  | No | no | no | no | 197945251UOG IOANNIS VM/E on local control. |  | TRUE
2023-11-21 | UOG IOANNIS V | ENGINE ROOM | AE No.2 | A/E no.2 non operational due to low voltage issue | Defect rectified |  |  | 0 | Closed | Significant | No |  | Vessel |  |  | 2024-01-31 |  | No | no | no | no | 198045251UOG IOANNIS VA/E no.2 non operational due to low voltage issue |  | TRUE
2023-11-21 | UOG IOANNIS V | ENGINE ROOM |  | Emergency generator display panel not working | Defect rectified |  |  | 0 | Closed | Significant | No |  | Vessel |  |  | 2024-01-31 |  | No | no | no | no | 198145251UOG IOANNIS VEmergency generator display panel not working |  | TRUE
2023-11-21 | UOG IOANNIS V | ENGINE ROOM | AUX BOILER No.1 | Aux boiler FO pump no.1 leaking | Defect closed in DD. pump overhauled. |  |  | 0 | Closed | Significant | No | 20.11.2023 SPR/INSV/E/23/279. | Vessel | SPR/INSV/E/23/279. |  | 2024-01-31 |  | No | no | no | no | 198245251UOG IOANNIS VAux boiler FO pump no.1 leaking |  | TRUE
2023-11-21 | UOG IOANNIS V | ENGINE ROOM | Accommodation AC Compressor | Accom A/C no.1 require LO low pressure switch | Defect closed in DD |  |  | 0 | Closed | Significant | No | 20.11.2023 SPR/INSV/E/23/241 | Vessel | SPR/INSV/E/23/241 |  | 2024-01-31 |  | No | no | no | no | 198345251UOG IOANNIS VAccom A/C no.1 require LO low pressure switch |  | TRUE
2023-11-21 | UOG IOANNIS V | ENGINE ROOM |  | Galley hot plate giving MSBD low insulation alarm | New hot plate installed in the DD. |  |  | 0 | Closed | Significant | No | 20.11.2023 SPR/INSV/E/23/231. | Vessel | SPR/INSV/E/23/231. |  | 2024-01-31 |  | No | no | no | no | 198445251UOG IOANNIS VGalley hot plate giving MSBD low insulation alarm |  | TRUE
2023-11-21 | UOG IOANNIS V | ENGINE ROOM | IGG | IGS O2 recorder in CCR not working | New recorder installed in the DD |  |  | 0 | Closed | Significant | No | 20.11.2023 On order in in req SPR/INSV/D/23/204. | Vessel | SPR/INSV/D/23/204. |  | 2024-01-31 |  | No | no | no | no | 198545251UOG IOANNIS VIGS O2 recorder in CCR not working |  | TRUE
2023-11-21 | UOG IOANNIS V | ENGINE ROOM |  | ER operated manned due to faulty water level controller of Composite boiler | Defect rectified in the DD. |  |  | 0 | Closed | Significant | No | 20.11.2023. Spares on order in req SPR/INSV/E/23/096. | Vessel | SPR/INSV/E/23/096. |  | 2024-01-31 |  | No | no | no | no | 198645251UOG IOANNIS VER operated manned due to faulty water level controller of Composite boiler |  | TRUE
2023-11-21 | UOG IOANNIS V | DECK | Fixed gas detection system | P/Rm fixed gas detection has alarm condition need service engineer to attend . | Defect rectified in the DD. |  |  | 0 | Closed | Significant | No |  | Vessel |  |  | 2024-01-31 |  | No | no | no | no | 198745251UOG IOANNIS VP/Rm fixed gas detection has alarm condition need service engineer to attend . |  | TRUE
2023-11-21 | UOG IOANNIS V | DECK | Cargo Tank ullage Press/Temp Sensors | 3S COT have faulty HI and OVERFILL alarm gauge. | Defect rectified in the DD. |  |  | 0 | Closed | Significant | No |  | Vessel |  |  | 2024-01-31 |  | No | no | no | no | 198845251UOG IOANNIS V3S COT have faulty HI and OVERFILL alarm gauge. |  | TRUE
2023-11-21 | UOG IOANNIS V | ENGINE ROOM | Purifiers | Purifier room M/E & A/E fuel oil pumps leaking | Mechanical seals delivered on board and maintanance ongoing |  |  | 0 | Closed | Significant | No | 20.11.2023 SPR/INSV/E/23/270-271-272-273. | Vessel | SPR/INSV/E/23/270-271-272-273. |  | 2024-03-27 |  | No | no | no | no | 198945251UOG IOANNIS VPurifier room M/E & A/E fuel oil pumps leaking |  | TRUE
2023-11-21 | UOG IOANNIS V | DECK |  | AUS system air valves not operating properly. | Defect rectified in the DD. |  |  | 0 | Closed | Significant | No |  | Vessel |  |  | 2024-01-31 |  | No | no | no | no | 199045251UOG IOANNIS VAUS system air valves not operating properly. |  | TRUE
2023-11-21 | UOG IOANNIS V | DECK | Cargo Tank ullage Press/Temp Sensors | All radar gauges in CCR shows false and erratic readings. | Planned service attendance during DD. Servcie report issued. |  |  | 0 | Closed | Significant | No |  | Vessel |  |  | 2024-01-31 |  | No | no | no | no | 199145251UOG IOANNIS VAll radar gauges in CCR shows false and erratic readings. |  | TRUE
2023-11-21 | UOG IOANNIS V | DECK |  | Mid ship crane has hydraulic oil leakage from the jib | Defect rectified in the DD. |  |  | 0 | Closed | Significant | No |  | Vessel |  |  | 2024-01-31 |  | No | no | no | no | 199245251UOG IOANNIS VMid ship crane has hydraulic oil leakage from the jib |  | TRUE
2023-11-21 | UOG IOANNIS V | DECK |  | Many structures on the main deck have lot of rust and damages. | Defect rectified in the DD. |  |  | 0 | Closed | Significant | No |  | Vessel |  |  | 2024-01-31 |  | No | no | no | no | 199345251UOG IOANNIS VMany structures on the main deck have lot of rust and damages. |  | TRUE
2023-11-21 | UOG IOANNIS V | DECK | Deck steam Lines | Steam lines on deck have flanges cracked and u bolts broken or damaged. | Defect rectified in the DD. |  |  | 0 | Closed | Significant | No |  | Vessel |  |  | 2024-01-31 |  | No | no | no | no | 199445251UOG IOANNIS VSteam lines on deck have flanges cracked and u bolts broken or damaged. |  | TRUE
2023-11-21 | UOG IOANNIS V | DECK |  | No.1 pump room fan not operational. | Defect rectified in the DD. |  |  | 0 | Closed | Significant | No |  | Vessel |  |  | 2024-01-31 |  | No | no | no | no | 199545251UOG IOANNIS VNo.1 pump room fan not operational. |  | TRUE
2023-11-21 | UOG IOANNIS V | DECK |  | Hydraulic oil leak from No.2 life boat winch. | Defect rectified in the DD. |  |  | 0 | Closed | Significant | No |  | Vessel |  |  | 2024-01-31 |  | No | no | no | no | 199645251UOG IOANNIS VHydraulic oil leak from No.2 life boat winch. |  | TRUE
2023-11-21 | UOG IOANNIS V | DECK |  | Aft ETA brake band has thinned down. | Defect rectified in the DD. |  |  | 0 | Closed | Significant | No |  | Vessel |  |  | 2024-01-31 |  | No | no | no | no | 199745251UOG IOANNIS VAft ETA brake band has thinned down. |  | TRUE
2023-11-21 | UOG IOANNIS V | DECK |  | Many steps on deck for various stairs are damaged. | Defect rectified in the DD. |  |  | 0 | Closed | Significant | No |  | Vessel |  |  | 2024-01-31 |  | No | no | no | no | 199845251UOG IOANNIS VMany steps on deck for various stairs are damaged. |  | TRUE
2023-11-21 | UOG IOANNIS V | DECK |  | Mid ship stores vent fans not operational. | Defect rectified in the DD. |  |  | 0 | Closed | Significant | No |  | Vessel |  |  | 2024-01-31 |  | No | no | no | no | 199945251UOG IOANNIS VMid ship stores vent fans not operational. |  | TRUE | 01/14/2023 , requisition for new plunger assembly received from vessel ,
2023-11-21 | UOG IOANNIS V | DECK |  | F’pk store has lot of off landing items piled up | Defect rectified in the DD. |  |  | 0 | Closed | Significant | No |  | Vessel |  |  | 2024-01-31 |  | No | no | no | no | 200045251UOG IOANNIS VF’pk store has lot of off landing items piled up |  | TRUE | 01/14/2023 , Awaiting vessle revert on requisition for materials
2023-11-21 | UOG IOANNIS V | DECK |  | Deck seal pump not operational. | Defect rectified in the DD. |  |  | 0 | Closed | Significant | No |  | Vessel |  |  | 2024-01-31 |  | No | no | no | no | 200145251UOG IOANNIS VDeck seal pump not operational. |  | TRUE | 01/14/2023 , work under process by vessel
2023-11-21 | UOG IOANNIS V | DECK | Windlass & Winches | Mooring winch coamings wasted / broken / holed | Defect rectified in the DD. |  |  | 0 | Closed | Significant | No |  | Vessel |  |  | 2024-01-31 |  | No | no | no | no | 200245251UOG IOANNIS VMooring winch coamings wasted / broken / holed |  | TRUE
2023-11-21 | UOG IOANNIS V | CARGO SYSTEM |  | Manifold valves No:3 on starboard and No:1 on portside not holding | Defect rectified in the DD. |  |  | 0 | Closed | Significant | No |  | Vessel |  |  | 2024-01-31 |  | No | no | no | no | 200345251UOG IOANNIS VManifold valves No:3 on starboard and No:1 on portside not holding |  | TRUE
2023-11-21 | UOG IOANNIS V | DECK |  | Soft patches on tank cleaning line at two places | Defect rectified in the DD. |  |  | 0 | Closed | Significant | No |  | Vessel |  |  | 2024-01-31 |  | No | no | no | no | 200445251UOG IOANNIS VSoft patches on tank cleaning line at two places |  | TRUE
2023-11-21 | UOG IOANNIS V | DECK |  | Provision room, Engine Room and Pump room skylight doors are wasted and holed | Defect rectified in the DD. |  |  | 0 | Closed | Significant | No |  | Vessel |  |  | 2024-01-31 |  | No | no | no | no | 200545251UOG IOANNIS VProvision room, Engine Room and Pump room skylight doors are wasted and holed |  | TRUE
2023-11-21 | UOG IOANNIS V | NAVIGATION |  | Course Recorder In operational | New equipment installed. |  |  | 0 | Closed | Significant | No |  | Vessel |  |  | 2024-01-31 |  | No | no | no | no | 200645251UOG IOANNIS VCourse Recorder In operational |  | TRUE
2023-11-21 | UOG IOANNIS V | NAVIGATION |  | BNWAS unit in Chart Room and BNWAS can be reset from Chart room | Defect rectified in the DD. |  |  | 0 | Closed | Significant | No |  | Vessel |  |  | 2024-01-31 |  | No | no | no | no | 200745251UOG IOANNIS VBNWAS unit in Chart Room and BNWAS can be reset from Chart room |  | TRUE
2023-11-21 | UOG IOANNIS V | NAVIGATION | VDR | VDR doesn’t Give Alarm when Echo sounder turned off | Defect rectified in the DD. |  |  | 0 | Closed | Significant | No |  | Vessel |  |  | 2024-01-31 |  | No | no | no | no | 200845251UOG IOANNIS VVDR doesn’t Give Alarm when Echo sounder turned off |  | TRUE
2023-11-21 | UOG IOANNIS V | NAVIGATION |  | Stbd. Bridge wing rudder angle indicator 2 deg. Off to port in neutral posn | SE tried to ajust the dial guage but defect is still there. New PO issued by the vessel |  |  | 0 | Closed | Significant | No |  | Vessel |  |  | 2024-01-31 |  | No | no | no | no | 200945251UOG IOANNIS VStbd. Bridge wing rudder angle indicator 2 deg. Off to port in neutral posn |  | TRUE
2023-11-21 | UOG IOANNIS V | NAVIGATION |  | Remote Dimmer for Speed log, Anemometer and Clock cannot be adjusted from Bridge Main Console | Defect rectified in the DD. |  |  | 0 | Closed | Significant | No |  | Vessel |  |  | 2024-01-31 |  | No | no | no | no | 201045251UOG IOANNIS VRemote Dimmer for Speed log, Anemometer and Clock cannot be adjusted from Bridge Main Console |  | TRUE
2023-11-21 | UOG IOANNIS V | NAVIGATION |  | Vessel not receiving acknowledgement from Coast station for MF/HF DSC tests | new MF HF installed. |  |  | 0 | Closed | Significant | No |  | Vessel |  |  | 2024-01-31 |  | No | no | no | no | 201145251UOG IOANNIS VVessel not receiving acknowledgement from Coast station for MF/HF DSC tests |  | TRUE
2023-11-21 | UOG IOANNIS V | NAVIGATION |  | GPS no 2 Shows Alarm 212 : Loss of position at some times. GPS selector switch is not available for selecting GPS feed to Navigation equipments. | Defect rectified in the DD. |  |  | 0 | Closed | Significant | No |  | Vessel |  |  | 2024-01-31 |  | No | no | no | no | 201245251UOG IOANNIS VGPS no 2 Shows Alarm 212 : Loss of position at some times. GPS selector switch is not available for selecting GPS feed to Navigation equipments. |  | TRUE
2023-11-21 | UOG IOANNIS V | NAVIGATION | Auto Pilot | The heading of the vessel had to be changed using push button when on Auto Pilot. The knob to change the heading when on auto-pilot was in-operational/ planned at dry dock | Defect rectified in the DD. |  |  | 0 | Closed | Significant | No |  | Vessel |  |  | 2024-01-31 |  | No | no | no | no | 201345251UOG IOANNIS VThe heading of the vessel had to be changed using push button when on Auto Pilot. The knob to change the heading when on auto-pilot was in-operational/ planned at dry dock |  | TRUE
2023-11-21 | UOG IOANNIS V | NAVIGATION |  | The RPM indicator for the starboard bridge wing was indicating the engine movement in the opposite direction/planned at dry dock | the item is under order. |  |  | 0 | Open | minor | No |  | Vessel |  |  |  |  | No | no | no | no | 201445251UOG IOANNIS VThe RPM indicator for the starboard bridge wing was indicating the engine movement in the opposite direction/planned at dry dock |  | FALSE
2024-01-04 | UOG IOANNIS V | ENGINE | Aux Boiler - 2 | Aux boiler 2 giving alarms when firing for first time after long stoppage. makers suspect short circuit. Ship staff unable to resolve to issue. | Makers engineer to be arranged in SG call, ETA 25 Feb 2024 |  |  | 0 | Closed | Significant | No |  |  |  |  | 2024-01-31 | [5 empty] | 201545295UOG IOANNIS VAux boiler 2 giving alarms when firing for first time after long stoppage. makers suspect short circuit. Ship staff unable to resolve to issue. |  | TRUE
2024-01-12 | UOG IOANNIS V | Engine room | ECR Package AC | Gas leak from the air con, temp repaired with devcon | checking for servcie attendance in Singap[ore , ETA 25 feb |  |  | 0 | Closed | Critical | No |  |  |  |  | 2024-01-31 | [5 empty] | 201645303UOG IOANNIS VGas leak from the air con, temp repaired with devcon |  | TRUE
2024-01-12 | UOG IOANNIS V | ENGINE ROOM | Monrail crane | Spare stbd motor not yet installed | Motor installed on 21 feb and tested. |  |  | 0 | Closed | Minor | No |  |  |  |  | 2024-01-31 | [5 empty] | 201745303UOG IOANNIS VSpare stbd motor not yet installed |  | TRUE
2024-01-12 | UOG IOANNIS V | ENGINE ROOM | Rurifier room fan | Purifier room supply fan motor inoperative | Spare to be delivered in Korea |  |  | 0 | Closed | Significant | No |  |  |  |  | 2024-01-31 | [5 empty] | 201845303UOG IOANNIS VPurifier room supply fan motor inoperative |  | TRUE
2024-01-12 | UOG IOANNIS V | Engine room | FWG | One FWG out of order as gaskets damaged and another producing 6 Mt per day. | Plates gaskets ordered in Singapore |  |  | 0 | Open | Significant | No | [10 empty] | 201945303UOG IOANNIS VOne FWG out of order as gaskets damaged and another producing 6 Mt per day. |  | FALSE
2024-01-12 | UOG IOANNIS V | Deck | PV valves | PV valves 10 pcs bottom parts to replace | order issued for the PV valves vacuum parts |  |  | 0 | Open | Significant | No | [10 empty] | 202045303UOG IOANNIS VPV valves 10 pcs bottom parts to replace |  | FALSE
2024-01-12 | UOG IOANNIS V | ENGINE ROOM | Purifier room pumps | Motorised valves for AE FO change over. | on going troubleshooting and raopirs are under progress. One motor valve repairs completed. |  |  | 0 | Closed | Significant | No |  |  |  |  | 2024-03-27 | [5 empty] | 202145303UOG IOANNIS VMotorised valves for AE FO change over. |  | TRUE
2024-01-18 | UOG IOANNIS V | ENGINE ROOM | IGS | IGS blower 1 not operational and tripping on high amperage. | Service attendance planned in SG call and blower made operational |  |  | 0 | Closed | Critical | No |  |  |  |  | 2024-01-31 | [5 empty] | 202245309UOG IOANNIS VIGS blower 1 not operational and tripping on high amperage. |  | TRUE
2024-01-22 | UOG IOANNIS V | ENGINE ROOM |  | HFO PX 2 stopping down on multiple alarms. The ship staff needs to reset the alarm at the end of each cycle. | Spares under order |  |  | 0 | Closed | Critical | No |  | Vessel |  |  | 2024-01-31 | [5 empty] | 202345313UOG IOANNIS VHFO PX 2 stopping down on multiple alarms. The ship staff needs to reset the alarm at the end of each cycle. |  | TRUE
2024-01-22 | UOG IOANNIS V | ENGINE ROOM |  | ME critical alarm is appearing on the Kongsberg panel. | Remote comunication with the makers. Defect has not reappared for last 3 days. |  |  | 0 | Closed | Critical | No |  | Vessel |  |  | 2024-01-31 | [5 empty] | 202445313UOG IOANNIS VME critical alarm is appearing on the Kongsberg panel. |  | TRUE
2024-01-22 | UOG IOANNIS V | ENGINE ROOM |  | List of Minimum mandatory Safety Critical Spare List was provided by operator when taken over the ship on 07 Oct 2022; many items of critical spare part as per list were not available on board. Chief Engineer informed that the requisition had been sent and the spare parts were preparing by operator to be dispatched at next convenient port | need to check |  |  | 0 | Closed | Critical | No |  | Vessel |  |  | 2024-01-31 | [5 empty] | 202545313UOG IOANNIS VList of Minimum mandatory Safety Critical Spare List was provided by operator when taken over the ship on 07 Oct 2022; many items of critical spare part as per list were not available on board. Chief Engineer informed that the requisition had been sent and the spare parts were preparing by operator to be dispatched at next convenient port |  | TRUE
2024-01-22 | UOG IOANNIS V | ENGINE ROOM |  | Main steam line near deck heaters in cargo pump room leaking | Will be attended in DD |  |  | 0 | Closed | Critical | No |  | Vessel |  |  | 2024-01-31 | [5 empty] | 202645313UOG IOANNIS VMain steam line near deck heaters in cargo pump room leaking |  | TRUE
2024-01-22 | UOG IOANNIS V | ENGINE ROOM |  | Stencil "operate windlass in low speed while anchoring and picking up anchor cable" available in the vicinity of Windlass faded and needs re-stencilling | Maintenance in progress |  |  | 0 | Closed | Critical | No |  | Vessel |  |  | 2024-01-31 | [5 empty] | 202745313UOG IOANNIS VStencil "operate windlass in low speed while anchoring and picking up anchor cable" available in the vicinity of Windlass faded and needs re-stencilling |  | TRUE
2024-01-22 | UOG IOANNIS V | ENGINE ROOM |  | The RPM indicator for the starboard bridge wing was indicating the engine movement in the opposite direction | REQUISITION RAISED |  |  | 0 | Closed | Critical | No |  | Vessel |  |  | 2024-01-31 | [5 empty] | 202845313UOG IOANNIS VThe RPM indicator for the starboard bridge wing was indicating the engine movement in the opposite direction |  | TRUE
2024-01-22 | UOG IOANNIS V | DECK |  | Hot water was observed to be flowing from both the hot water faucet and the cold water faucet in the accommodation and crew cabin | Spares received. To be repaired by Ship's staff |  |  | 0 | Closed | Critical | No |  | Vessel |  |  | 2024-01-31 | [5 empty] | 202945313UOG IOANNIS VHot water was observed to be flowing from both the hot water faucet and the cold water faucet in the accommodation and crew cabin |  | TRUE
2024-01-22 | UOG IOANNIS V | DECK |  | Rockingtest of hose handling crane not available on board | No any last readings available onboard |  |  | 0 | Closed | Critical | No |  | Vessel |  |  | 2024-01-31 | [5 empty] | 203045313UOG IOANNIS VRockingtest of hose handling crane not available on board |  | TRUE
2024-01-22 | UOG IOANNIS V | NAVIGATION |  | Both Gyro repeater covers on bridge wing ware missing. Repeaters are exposed to weather and sunlight all the time | Incomplete transparent covers received from local vendor at shipyard. Are not sunlight & weather prrof. |  |  | 0 | Closed | minor | No |  | Vessel |  |  | 2024-01-31 | [5 empty] | 203145313UOG IOANNIS VBoth Gyro repeater covers on bridge wing ware missing. Repeaters are exposed to weather and sunlight all the time |  | TRUE
2024-01-22 | UOG IOANNIS V | ENGINE ROOM | HFO PX | HFO PX 1 not operating due to low bowl speed once the feed is introduced. Spare parts are ordered as damaged due to wrong assembly | Spare parts ordered and will be delivered in SG call. |  |  | 0 | Closed | Critical | No |  | Vessel |  |  | 2024-03-27 | [5 empty] | 203245313UOG IOANNIS VHFO PX 1 not operating due to low bowl speed once the feed is introduced. Spare parts are ordered as damaged due to wrong assembly |  | TRUE
2024-01-22 | UOG IOANNIS V | ENGINE ROOM | Valves | Steam valves for all purifiers, bunker tanks, setting and service tanks not holding. | partial spares were delieved in Korea call. |  |  | 0 | Closed | Significant | No |  | Vessel |  |  | 2024-01-31 | [5 empty] | 203345313UOG IOANNIS VSteam valves for all purifiers, bunker tanks, setting and service tanks not holding. |  | TRUE
2024-01-22 | UOG IOANNIS V | ENGINE ROOM | Sludge pump | Sludge pump is not developing enough pressure to transfer sludge to waste oil tank. | Pump overhauled and made operational. Spare parts on order. |  |  | 0 | Closed | Critical | No |  | Vessel |  |  | 2024-03-27 | [5 empty] | 203445313UOG IOANNIS VSludge pump is not developing enough pressure to transfer sludge to waste oil tank. |  | TRUE
2024-01-22 | UOG IOANNIS V | ENGINE ROOM | Compressor | The control air compressor was inoperative and ship awaiting spare parts for repairs. The air bottle was charged by the main air compressors | Spares are under order with makers for the pre programmed PLC |  |  | 0 | Open | Critical | No |  | Vessel | [8 empty] | 203545313UOG IOANNIS VThe control air compressor was inoperative and ship awaiting spare parts for repairs. The air bottle was charged by the main air compressors |  | FALSE
2024-01-22 | UOG IOANNIS V | ENGINE ROOM | Purifer | AE LO and DO purifier defective | Spares are under order. |  |  | 0 | Open | Critical | No |  | Vessel | [8 empty] | 203645313UOG IOANNIS VAE LO and DO purifier defective |  | FALSE
2024-01-22 | UOG IOANNIS V | ENGINE ROOM | Cargo level gauging system | Pressure sensor for 5P COT was faulty | New PR to be raised |  |  | 0 | Open | Critical | No |  | Vessel | [8 empty] | 203745313UOG IOANNIS VPressure sensor for 5P COT was faulty |  | FALSE
2024-01-24 | UOG IOANNIS V | Ref rooms | Ref system | in Reefer system (Meat room temp.) The temperature setting for Meat room is -18 deg C. But the temperature always hovering around -6 to -13 deg C. | SE arranged in SG call abd defect closed. |  |  | 0 | Closed | Significant | No |  |  |  |  | 2024-01-31 | [5 empty] | 203845315UOG IOANNIS Vin Reefer system (Meat room temp.) The temperature setting for Meat room is -18 deg C. But the temperature always hovering around -6 to -13 deg C. |  | TRUE
2024-01-24 | UOG IOANNIS V | ENGINE | ECR Package AC | Leak of refrigeratnt from ECR package AC | Service engineer attendance in SG |  |  | 0 | Closed | Significant | No |  |  |  |  | 2024-01-31 | [5 empty] | 203945315UOG IOANNIS VLeak of refrigeratnt from ECR package AC |  | TRUE
2024-01-25 | UOG IOANNIS V | Communication | AUTO TELEPHONES CONDITION | Auto telephone and their headsets conditions is very bad at various locations. | Requisition raised and under approval phase. |  |  | 0 | Open | Significant | Yes | [10 empty] | 204045316UOG IOANNIS VAuto telephone and their headsets conditions is very bad at various locations. |  | FALSE
2024-01-30 | UOG IOANNIS V | Deck | BWTS inoperable | BWTS unable to be operated due to alarms | Remote trouble shooting coommenced. Makers attendance to arrange in SG call |  |  | 0 | Closed | Critical | No |  |  |  |  | 2024-01-31 | [5 empty] | 204145321UOG IOANNIS VBWTS unable to be operated due to alarms |  | TRUE
2024-01-30 | UOG IOANNIS V | Deck | Shapoli | Alarms is generated on Shapoli. | GPS signal restored. |  |  | 0 | Closed | Significant | No |  |  |  |  | 2024-01-31 | [5 empty] | 204245321UOG IOANNIS VAlarms is generated on Shapoli. |  | TRUE
2024-01-31 | UOG IOANNIS V | ENGINE ROOM | Deck seal pumps | Deck seal pump leaking and motor damaged | 1 pump operational and another pump spares ordered in Ship palm. |  |  | 0 | Open | Minor | No | [10 empty] | 204345322UOG IOANNIS VDeck seal pump leaking and motor damaged |  | FALSE
2024-02-03 | UOG IOANNIS V | ENGINE | IGS | UOG IOANNIS V / IGS not working efficiently. Capacity at 4000 m3 againt rated at 8700 m3/hr | The atmosphere vent valve was found to be damaged. The valves are order by the evssel and will be connected at the conveient port call. |  |  | 0 | Open | Critical | No | [10 empty] | 204445325UOG IOANNIS VUOG IOANNIS V / IGS not working efficiently. Capacity at 4000 m3 againt rated at 8700 m3/hr |  | FALSE
2024-02-15 | UOG IOANNIS V | ENGINE | Fire alam panel | Fire alam panel is operational but alarms on panel. Recommend to retrofit to CFD500 -CS4000 retrofit kit. | Spares on board. ST valid till 25 Aprl 2024. |  |  | 0 | Open | Critical | Yes | [10 empty] | 204545337UOG IOANNIS VFire alam panel is operational but alarms on panel. Recommend to retrofit to CFD500 -CS4000 retrofit kit. |  | FALSE
2024-02-15 | UOG IOANNIS V | Deck | FGDS | Fixed gas detection system panel is showing alarms | Makers attendded the evssel and defect is now closed. |  |  | 0 | Closed | Critical | Yes |  |  |  |  | 2024-02-22 | [5 empty] | 204645337UOG IOANNIS VFixed gas detection system panel is showing alarms |  | TRUE
2024-02-16 | UOG IOANNIS V | Deck | VDR | VDR panel showing alarms | Defeect closed by Furuno attendance. |  |  | 0 | Closed | Critical | Yes |  |  |  |  | 2024-02-22 | [5 empty] | 204745338UOG IOANNIS VVDR panel showing alarms |  | TRUE
2024-02-21 | UOG IOANNIS V | ENGINE | ME LO filter | ME LO BACK WASH FILTER ELEMENTS DAMAGED | 30% filter elements are damaged in 1 set. Out of total 25 filter elements set, 9 sets of element has found damaged in 1 set. PR raised E/24/028 and under quotation. |  |  | 0 | Open | Critical | No | [10 empty] | 204845343UOG IOANNIS VME LO BACK WASH FILTER ELEMENTS DAMAGED |  | FALSE
2024-02-21 | UOG IOANNIS V | ENGINE | Cargo level gauging system | The Tank Radar system SCU unit noted not giving any feedback to the PC of Cargo Control Console in CCR and there was no display in the SCU. | new unit ordeerd and recived. |  |  | 0 | Open | Critical | No | [10 empty] | 204945343UOG IOANNIS VThe Tank Radar system SCU unit noted not giving any feedback to the PC of Cargo Control Console in CCR and there was no display in the SCU. |  | FALSE
2024-02-23 | UOG IOANNIS V | Deck | Ballast Gauging | Port Midship draft Gauge is out of order | cannot make out where to put the spare. coms to reinitite with the makers. |  |  | 0 | Open | Significant | No | [10 empty] | 205045345UOG IOANNIS VPort Midship draft Gauge is out of order |  | FALSE
2024-02-23 | UOG IOANNIS V | Deck | Pneumatic discharge valve indicator | Pneumatic discharge valve indication not working in CCR -Signal error(realted to AUS). No 1 not working. 2 and 3 are sluggish to operate. separator level indication 1 and 3 not working. 2 sluggish. | Trouble shooting in progress. |  |  | 0 | Open | Significant | No | [10 empty] | 205145345UOG IOANNIS VPneumatic discharge valve indication not working in CCR -Signal error(realted to AUS). No 1 not working. 2 and 3 are sluggish to operate. separator level indication 1 and 3 not working. 2 sluggish. |  | FALSE
2024-02-23 | UOG IOANNIS V | ENGINE | Emergency DG | Emergency Gen Room -Tel headset Mic broken | PR raised |  |  | 0 | Open | Critical | No | [10 empty] | 205245345UOG IOANNIS VEmergency Gen Room -Tel headset Mic broken |  | FALSE
2024-02-24 | UOG IOANNIS V | ENGINE | COP 1 | Copt temp 3 showing Hihg high beering temp and not able to start | spare part is in Singapore. |  |  | 0 | Open | Critical | No | [10 empty] | 205345346UOG IOANNIS VCopt temp 3 showing Hihg high beering temp and not able to start |  | FALSE
2024-02-27 | UOG IOANNIS V | Deck | Stbd anchor | stbd anchor fluke (inboard) slight dent of about 10 degrees. Port has slight bend, less than half. | Spare anchor is available on board |  |  | 0 | Open | Critical | Yes | [10 empty] | 205445349UOG IOANNIS Vstbd anchor fluke (inboard) slight dent of about 10 degrees. Port has slight bend, less than half. |  | FALSE
2024-03-11 | UOG IOANNIS V | Accommodation | Windows | Captain's porthole - discoloured, water traces trapped inside |  |  |  | 0 | Open | Significant | Yes | [9 empty] | 205545362UOG IOANNIS VCaptain's porthole - discoloured, water traces trapped inside |  |  | FALSE
2024-03-11 | UOG IOANNIS V | Deck | Main deck | Rust on main deck 35% | Stbd side almost completed. |  |  | 0 | Open | Significant | No | [9 empty] | 205645362UOG IOANNIS VRust on main deck 35% |  |  | FALSE
2024-03-11 | UOG IOANNIS V | Deck | Cargo equipment | AUS Separator level | Communication with vendor commneced. one attendance is already done. |  |  | 0 | Closed | Significant | No |  |  |  |  | 2024-03-27 |  |  |  |  | 205745362UOG IOANNIS VAUS Separator level |  |  | TRUE
2024-03-11 | UOG IOANNIS V | Deck | Mast riser | Breather valve at mastriser – inoperational | Vessel to perform maintennce at ballast passage. |  |  | 0 | Open | Significant | Yes | [9 empty] | 205845362UOG IOANNIS VBreather valve at mastriser – inoperational |  |  | FALSE
2024-03-11 | UOG IOANNIS V | CCR | High level alarms | Bunker 3P overfill alarm not working. | vessel raised the PR. |  |  | 0 | Open | Significant | Yes | [9 empty] | 205945362UOG IOANNIS VBunker 3P overfill alarm not working. |  |  | FALSE
2024-03-11 | UOG IOANNIS V | CCR | CCR | Stripping pump stroke counter/ pressure gauge | PR raised and underquotation phase. |  |  | 0 | Open | minor | No | [9 empty] | 206045362UOG IOANNIS VStripping pump stroke counter/ pressure gauge |  |  | FALSE
2024-03-11 | UOG IOANNIS V | CCR | CCR | Steam chest gauge fr COP not operational | PR raised. |  |  | 0 | Open | minor | No | [9 empty] | 206145362UOG IOANNIS VSteam chest gauge fr COP not operational |  |  | FALSE
2024-03-11 | UOG IOANNIS V | Deck | PV valves | 4p pv valve has a soft patch |  |  |  | 0 | Closed | Critical | Yes |  |  |  |  | 2024-03-27 |  |  |  |  | 206245362UOG IOANNIS V4p pv valve has a soft patch |  |  | TRUE
2024-03-11 | UOG IOANNIS V | Deck | Cargo pipeline | Manifold thermometer - stub pc has a soft patch | HW cannot be done. soft repairs are carried out. |  |  | 0 | Open | Critical | Yes | [9 empty] | 206345362UOG IOANNIS VManifold thermometer - stub pc has a soft patch |  |  | FALSE
2024-03-11 | UOG IOANNIS V | Bridge | BNWAS | BNWAS error message | item obselete. PR raised for the item. |  |  | 0 | Open | Critical | Yes | [9 empty] | 206445362UOG IOANNIS VBNWAS error message |  |  | FALSE
2024-03-11 | UOG IOANNIS V | Cargo pumping | Pump room | COP 3 seal leakage | one spare reconditioned seal on board. minor leak. |  |  | 0 | Open | Critical | yes | [9 empty] | 206545362UOG IOANNIS VCOP 3 seal leakage |  |  | FALSE
2024-03-11 | UOG IOANNIS V | Pump room | Bilge | P/R bilge alarm portand ER bilge aft in operational | Spares under order. |  |  | 0 | Open | Critical | Yes | [9 empty] | 206645362UOG IOANNIS VP/R bilge alarm portand ER bilge aft in operational |  |  | FALSE
2024-03-11 | UOG IOANNIS V | Deck | Mooring | Stbd Mooring winch out of operation | Rectified. |  |  | 0 | Closed | Significant | No |  |  |  |  | 2024-03-27 |  |  |  |  | 206745362UOG IOANNIS VStbd Mooring winch out of operation |  |  | TRUE
2024-03-11 | UOG IOANNIS V | Deck | Pump room | actuator on suction valve has a major leak | PR raised and underquotation phase. |  |  | 0 | Open | Significant | No | [9 empty] | 206845362UOG IOANNIS Vactuator on suction valve has a major leak |  |  | FALSE
2023-12-01 | UOG IOANNIS V | MAC | Main air compressor | Auro darin is operated manually. | Spares under order. |  |  | 0 | Open | Significant | No | [9 empty] | 206945261UOG IOANNIS VAuro darin is operated manually. |  |  | FALSE
2023-12-01 | UOG IOANNIS V | Pump | Hydraulic pump | The makers manual is not available. | No spares on board. Unable to locate the manual. |  |  | 0 | Open | Minor | No |  | Vessel | [7 empty] | 207045261UOG IOANNIS VThe makers manual is not available. |  |  | FALSE
2023-12-01 | UOG IOANNIS V | ME | ME DPU | Defect rectified | Spares delivered on board. Status pending. |  |  | 0 | Closed | Significant | No | [9 empty] | 207145261UOG IOANNIS VDefect rectified |  |  | FALSE
2022-12-27 | UOG KYMA | DECK |  | Pilot ladder heavily used and more than 1.5 yr old. Few chokes on both pilot ladders are damaged on upper section of ladder and ropes of both side of pilot ladders are faded and appear very old. | Requisition raised for 2 no's of pilot ladders |  |  | 0 | Open | Minor | No | [6 empty] | No | no | no | no | 207244922UOG KYMAPilot ladder heavily used and more than 1.5 yr old. Few chokes on both pilot ladders are damaged on upper section of ladder and ropes of both side of pilot ladders are faded and appear very old. |  | FALSE
2022-12-27 | UOG KYMA | DECK |  | Catwalk frame structure, pipe supports and the U-clamps on deck found rusty and need maintenance. | Maintenance in progress |  |  | 0 | Open | Minor | No | [6 empty] | No | no | no | no | 207344922UOG KYMACatwalk frame structure, pipe supports and the U-clamps on deck found rusty and need maintenance. |  | FALSE
2022-12-27 | UOG KYMA | DECK |  | Catwalk fitted with the FRP grating, supporting below the gratings are placed more than 1 mtrs appart. |  |  |  | 0 | Open | Minor | No | [6 empty] | No | no | no | no | 207444922UOG KYMACatwalk fitted with the FRP grating, supporting below the gratings are placed more than 1 mtrs appart. |  | FALSE
2022-12-27 | UOG KYMA | ENGINE ROOM |  | Low sea chest MGPS system flow regulator missing. | Requisition raised - SPR/KYMA/E/23/019 |  |  | 0 | Open | Minor | No |  |  | SPR/KYMA/E/23/019 |  |  |  | No | no | no | no | 207544922UOG KYMALow sea chest MGPS system flow regulator missing. |  | FALSE
2022-12-27 | UOG KYMA | DECK |  | A-Deck common toilet floor cement found uneven and need to remove and apply the fresh coat of cement. |  |  |  | 0 | Open | Minor | No |  |  | SPR/KYMA/E/23/011 |  |  |  | No | no | no | no | 207644922UOG KYMAA-Deck common toilet floor cement found uneven and need to remove and apply the fresh coat of cement. |  | FALSE
2022-12-27 | UOG KYMA | DECK |  | Linoleum flooring for the CCR, A-deck and upper deck alleyway found temporarily fixed at few places using the masking tape. Same need to fix using correct glue. | Masking tape stuck over the pealing sections. Section of Floor tiles to be replaced. |  |  | 0 | Open | Minor | No | [6 empty] | No | no | no | no | 207744922UOG KYMALinoleum flooring for the CCR, A-deck and upper deck alleyway found temporarily fixed at few places using the masking tape. Same need to fix using correct glue. |  | FALSE
2022-12-27 | UOG KYMA | DECK |  | Bed lamps of few crew cabins found cover cracked and need to renew the cover. | PR raised awaiitng Supplies. SPR/KYMA/E/23/011 |  |  | 0 | Open | Minor | No | 12.11.2023 Top coat painting Completed | [5 empty] | No | no | no | no | 207844922UOG KYMABed lamps of few crew cabins found cover cracked and need to renew the cover. |  | FALSE
2023-01-10 | UOG KYMA | DECK |  | No.1 Forward Hydraullic pump for Windlass pressure gauge defective & need to be replaced with new one. | Pressure gauge received. Same to be renewed at the earliest opportunity. |  |  | 0 | Open | Critical | No | [6 empty] | No | no | no | no | 207944936UOG KYMANo.1 Forward Hydraullic pump for Windlass pressure gauge defective & need to be replaced with new one. |  | FALSE
2023-03-31 | UOG KYMA | DECK |  | No.1 Port WBT hydraulic valve opens in shut position and shuts in open position | work in progress for rectification |  |  | 0 | Open | CRITICAL | Yes | [6 empty] | No | no | no | no | 208045016UOG KYMANo.1 Port WBT hydraulic valve opens in shut position and shuts in open position |  | FALSE
2023-03-31 | UOG KYMA | SAFETY |  | The lifelines in fireman's kit found not to be fire retardent. | PR raised and awaiting supply SPR/KYMA/D/23/ 065 |  |  | 0 | Open | Significant | No |  |  | SPR/KYMA/D/23/65 |  |  |  | No | no | no | no | 208145016UOG KYMAThe lifelines in fireman's kit found not to be fire retardent. |  | FALSE
2023-03-31 | UOG KYMA | DECK |  | Aft ETA SI light found not to be intrensically safe. | Requisition raised |  |  | 0 | Open | Critical | No |  |  | SPR/KYMA/D/23/98 |  |  |  | No | no | no | no | 208245016UOG KYMAAft ETA SI light found not to be intrensically safe. |  | FALSE
2023-04-20 | UOG KYMA | SAFETY |  | Free fall life boat davit hydraulic pipe connection Badly rusted. |  |  |  | 0 | Open | Significant | No | [6 empty] | No | no | no | no | 208345036UOG KYMAFree fall life boat davit hydraulic pipe connection Badly rusted. |  | FALSE
2023-04-20 | UOG KYMA | DECK |  | Port side ECDIS, at times displays a vertical broad band on the monitor. | Marine mechanics informed. They advised to keep monitoring and if the problem repeats, to connect an external monitor and confirm if the band is on the external device too |  |  | 0 | Open | Significant | No | [6 empty] | No | no | no | no | 208445036UOG KYMAPort side ECDIS, at times displays a vertical broad band on the monitor. |  | FALSE
2023-04-20 | UOG KYMA | DECK |  | 1P WBT pnuematic level gauge displaying erratic reading. |  |  |  | 0 | Open | Significant | No | [6 empty] | No | no | no | no | 208545036UOG KYMA1P WBT pnuematic level gauge displaying erratic reading. |  | FALSE
2023-05-10 | UOG KYMA | DECK |  | RO located in crew pantry is inoperational | Requisition raised. Awaiting supply. |  |  | 0 | Open | Minor | No | [6 empty] | No | no | no | no | 208645056UOG KYMARO located in crew pantry is inoperational |  | FALSE
2023-05-20 | UOG KYMA | DECK |  | 2 Kg DCP extinguisher located in Rescue Boat, has corrosion over its body | Requisition raised. Awaiting supply. |  |  | 0 | Closed | Significant | No |  |  |  |  | 2024-01-31 |  | No | no | no | no | 208745066UOG KYMA2 Kg DCP extinguisher located in Rescue Boat, has corrosion over its body |  | TRUE
2023-09-15 | UOG KYMA | DECK |  | SOPEP wilden pump inoperational. | Temporary repairs made.Requisition raised for new welden pump. |  |  | 0 | Open | Critical | No |  |  | SPR/KYMA/D/23/102 |  |  |  | No | no | no | no | 208845184UOG KYMASOPEP wilden pump inoperational. |  | FALSE
2023-09-15 | UOG KYMA | DECK |  | Various PV valve Vaccum side inlet cover broken & wasted. | Temporary repairs/ fabrication carried out.Requisition raised for new inlet cover. |  |  | 0 | Open | Critical | No |  |  | SPR/KYMA/D/23/100 |  |  |  | No | no | no | no | 208945184UOG KYMAVarious PV valve Vaccum side inlet cover broken & wasted. |  | FALSE
2023-09-17 | UOG KYMA | DECK |  | Few chokes on both sides of pilot ladders are damaged on upper section of ladder and ropes of both side of pilot ladders are faded and appear very old. | Requisition raised for 2 no's of pilot ladders no. SPR/KYMA/D/23/085. Awaiting supply of new Pilot ladders. |  |  | 0 | Open | Critical | No |  |  | SPR/KYMA/D/23/085 |  |  |  | No | no | no | no | 209045186UOG KYMAFew chokes on both sides of pilot ladders are damaged on upper section of ladder and ropes of both side of pilot ladders are faded and appear very old. |  | FALSE
2023-09-23 | UOG KYMA | DECK |  | Top most section of the main mast, approx 1.5 mtrs tall, has been thinned down and holed at various places, vessel observed during maintenance. | The section would need renewal of sever pipe supports. Dry Dock related. |  |  | 0 | Open | Critical | No | [6 empty] | No | no | no | no | 209145192UOG KYMATop most section of the main mast, approx 1.5 mtrs tall, has been thinned down and holed at various places, vessel observed during maintenance. |  | FALSE
2023-10-01 | UOG KYMA | ENGINE ROOM |  | Both Steering gear found slight oil leakage from isolation valve seating surface. | O-rings to be renewed, requistion No. SPR/KYMA/E/23/125 raised for O-rings |  |  | 0 | Open | Critical | No | [6 empty] | No | no | no | no | 209245200UOG KYMABoth Steering gear found slight oil leakage from isolation valve seating surface. |  | FALSE
2023-10-10 | UOG KYMA | DECK |  | 2 open type MMC units are not sensing oil or water medium | Servicing and calibration of these 2 equipment pending |  |  | 0 | Closed | Critical | No |  |  |  |  | 2024-01-31 |  | No | no | no | no | 209345209UOG KYMA2 open type MMC units are not sensing oil or water medium |  | TRUE
2023-10-12 | UOG KYMA | ENGINE ROOM |  | High expansion foam sea water pressure switch bellow damaged | Pressure switch to renew, raised requisition No. SPR/KYMA/E/23/120 |  |  | 0 | Open | Critical | No |  |  | SPR/KYMA/E/23/125 |  |  |  | No | no | no | no | 209445211UOG KYMAHigh expansion foam sea water pressure switch bellow damaged |  | FALSE
2023-10-15 | UOG KYMA | ENGINE ROOM |  | IG oxygen analyzer #1 not working | Oxygen sensor replaced with new one, still very sluggish. Will raise requisition for new PCB |  |  | 0 | Closed | Minor | No |  |  |  |  | 2023-12-17 |  | No | no | no | no | 209545214UOG KYMAIG oxygen analyzer #1 not working |  | TRUE
2023-10-20 | UOG KYMA | DECK |  | Accomodation ac compressor issue |  |  |  | 0 | Open | CRITICAL | Yes |  |  | SPR/KYMA/E/23/120 |  |  |  | No | no | no | no | 209645219UOG KYMAAccomodation ac compressor issue |  | FALSE
2023-10-20 | UOG KYMA | DECK |  | Forward draft gauge not accurate. Shows error ranging from 10~40 cm. |  |  |  | 0 | Open | Significant | No | [6 empty] | No | no | no | no | 209745219UOG KYMAForward draft gauge not accurate. Shows error ranging from 10~40 cm. |  | FALSE
2023-10-20 | UOG KYMA | DECK |  | No 4 Stbd manifold valve seat ring found worn out/damaged | Damaged seat ring renewed with spare one. Now in good working condition (CLOSED) |  |  | 0 | Closed | Critical | No |  |  | SPR/KYMA/E/23/120 |  | 2023-12-17 |  | No | no | no | no | 209845219UOG KYMANo 4 Stbd manifold valve seat ring found worn out/damaged |  | TRUE
2023-10-21 | UOG KYMA | SAFETY |  | Pumproom Fire audiovisual alarm (horn) to be fitted, as per REPSOL obs | Spare audiovisual horn is ordered. |  |  | 0 | Open | Critical | No | [6 empty] | No | no | no | no | 209945220UOG KYMAPumproom Fire audiovisual alarm (horn) to be fitted, as per REPSOL obs |  | FALSE
2023-10-21 | UOG KYMA | SAFETY |  | Free Fall life boat, hoisting motor hydraulic pipes is badly wasted and needs to be renewed. | Pipe material supply planned in this USA call. |  |  | 0 | Open | Critical | Yes | 23.10.2023 Damaged seat ring renewed with spare one. Now in good working condition (CLOSED) | [5 empty] | No | no | no | no | 210045220UOG KYMAFree Fall life boat, hoisting motor hydraulic pipes is badly wasted and needs to be renewed. |  | FALSE
2023-10-22 | UOG KYMA | DECK |  | Stbd gangway ladder found one of the step is wasted and need to renew. | Waiting for suitable oppurtunity for hotwork. |  |  | 0 | Open | Minor | No | [6 empty] | No | no | no | no | 210145221UOG KYMAStbd gangway ladder found one of the step is wasted and need to renew. |  | FALSE
2023-11-01 | UOG KYMA | CARGO SYSTEM | Steering Gear | Ballast Tanks are not equiped with Fixed Gas Detection System, REPSOL obs | Plan for installation in next DD | 0 | 0 | 0 | Open | Significant | Yes | [6 empty] | No | no | no | no | 210245231UOG KYMABallast Tanks are not equiped with Fixed Gas Detection System, REPSOL obs |  | FALSE
2023-11-01 | UOG KYMA | CARGO SYSTEM |  | IG scrubber pump suction filter body noticed temporarily repaired. Filter need to renew. | Requisition raised for fabrication material/SPR/KYMA/E/23/089. In progress | 0 | 2000 | 2000 | Closed | Significant | No |  |  |  |  | 2023-12-17 |  | No | no | no | no | 210345231UOG KYMAIG scrubber pump suction filter body noticed temporarily repaired. Filter need to renew. |  | TRUE
2023-11-01 | UOG KYMA | DECK |  | Anchor swivel of both the anchors found thinned down. Third party still not informed about this. | Planned job for Dry Dock. | 0 | 925 | 925 | Open | Critical | No | [6 empty] | No | no | no | no | 210445231UOG KYMAAnchor swivel of both the anchors found thinned down. Third party still not informed about this. |  | FALSE
2023-11-19 | UOG KYMA | DECK |  | GYRO #2 sphere was last renewed 10.03.2019. more than 4 yrs in service. | Annual service order raised for both Gyro's. |  |  | 0 | Open | Significant | No | [6 empty] | No | no | no | no | 210545249UOG KYMAGYRO #2 sphere was last renewed 10.03.2019. more than 4 yrs in service. |  | FALSE | Vessel will de rust and paint.
2023-11-21 | UOG KYMA | ENGINE ROOM |  | Waste oil tank extraction fan #1 AND #2 having excess vibration and loud sound | Extraction fan opened up, found pedestal bearing worn out, will raise requisition for same |  |  | 0 | Open | Minor | No | [6 empty] | No | no | no | no | 210645251UOG KYMAWaste oil tank extraction fan #1 AND #2 having excess vibration and loud sound |  | FALSE
2023-11-21 | UOG KYMA | ENGINE ROOM |  | Deck seal pump#2 leaking | Renewed gland packing, have spares onboard will renew shaft |  |  | 0 | Open | Minor | Yes | [6 empty] | No | no | no | no | 210745251UOG KYMADeck seal pump#2 leaking |  | FALSE
2023-11-23 | UOG KYMA | ENGINE ROOM |  | Fire bilge & GS pump discharge line pin hole | Temporary work done, will remove pipe and repair |  |  | 0 | Open | CRITICAL | Yes | [6 empty] | No | no | no | no | 210845253UOG KYMAFire bilge & GS pump discharge line pin hole |  | FALSE
2023-12-28 | UOG KYMA | ENGINE ROOM |  | Oily rags stored behind cascade tank , same to be shifted to designated garbage area , oil stains on deck near Bucket(Vacuum) pump to be cleaned | Area cleaned and rags stored in designated area |  |  | 0 | Closed | Significant | No | Rectified |  |  | 2023-12-28 | 2024-01-03 |  | No | no | no | no | 210945288UOG KYMAOily rags stored behind cascade tank , same to be shifted to designated garbage area , oil stains on deck near Bucket(Vacuum) pump to be cleaned |  | TRUE
2023-12-28 | UOG KYMA | ENGINE ROOM |  | UMS procedure outside Engine room entrance to be signed by Ch Eng and Engine staff | Rectified |  |  | 0 | Closed | Significant | No | Rectified |  |  | 2023-12-28 | 2024-01-03 |  | No | no | no | no | 211045288UOG KYMAUMS procedure outside Engine room entrance to be signed by Ch Eng and Engine staff |  | TRUE
2023-12-28 | UOG KYMA | DECK |  | Stbd gangway steps and support structure require cosmetic upgradation due to corrosion , Work in progress. | Upgradation in progress |  |  | 0 | Closed | Critical | No |  |  |  |  | 2024-01-03 |  | No | no | no | no | 211145288UOG KYMAStbd gangway steps and support structure require cosmetic upgradation due to corrosion , Work in progress. |  | TRUE
2023-12-28 | UOG KYMA | ENGINE ROOM |  | Escape route markings at few locations in accommodation and Engineroom placed at a height more than 300 mm from deck . | IMO symbols replaced at correct height |  |  | 0 | Closed | Significant | No |  |  |  |  | 2024-01-11 |  | No | no | no | no | 211245288UOG KYMAEscape route markings at few locations in accommodation and Engineroom placed at a height more than 300 mm from deck . |  | TRUE
2023-12-28 | UOG KYMA | ENGINE ROOM |  | Numerous tubelights in accommodation ,cabin and Engine room including emergency lights fused and require renewal. Vessel is short of lights and requisition raised for same , expected to be supplied in next port . | Requisition raised . |  |  | 0 | Closed | Significant | No |  |  |  |  | 2024-01-11 |  | No | no | no | no | 211345288UOG KYMANumerous tubelights in accommodation ,cabin and Engine room including emergency lights fused and require renewal. Vessel is short of lights and requisition raised for same , expected to be supplied in next port . |  | TRUE
2023-12-28 | UOG KYMA | ENGINE ROOM |  | Tubelight cover above STP plant has developed small crack and requires renewal . | Work in progress |  |  | 0 | Closed | Minor | No |  |  |  |  | 2024-01-11 |  | No | no | no | no | 211445288UOG KYMATubelight cover above STP plant has developed small crack and requires renewal . |  | TRUE
2023-12-28 | UOG KYMA | ENGINE ROOM |  | Deck seal pump having water leakage from seal and requires overhaul . Same has been planned after departure from port with spares already on board . | To be attended after departure from port |  |  | 0 | Closed | Significant | No |  |  |  |  | 2024-01-11 |  | No | no | no | no | 211545288UOG KYMADeck seal pump having water leakage from seal and requires overhaul . Same has been planned after departure from port with spares already on board . |  | TRUE
2023-12-28 | UOG KYMA | DECK |  | Date on Masteriser stack inspection stencilled as Apr'22 same to be updated with latest date of Dec'23 , Date on IG NRV inspection is more than 6 months old , inspection /cleaning has been carried out in December and dates to be amended to latest dates. | Dates as per Ship palm software to be stencilled |  |  | 0 | Open | Significant | No | Will be attended after departure from port |  |  | 2023-12-31 |  |  | No | no | no | no | 211645288UOG KYMADate on Masteriser stack inspection stencilled as Apr'22 same to be updated with latest date of Dec'23 , Date on IG NRV inspection is more than 6 months old , inspection /cleaning has been carried out in December and dates to be amended to latest dates. |  | FALSE
2023-12-28 | UOG KYMA | DECK |  | IG Valves to be stencilled open / shut to identify status of valve . Previous markings have faded . | Open/shut markings to be done . |  |  | 0 | Open | Significant | No | Will be attended after departure from port |  |  | 2023-12-31 |  |  | No | no | no | no | 211745288UOG KYMAIG Valves to be stencilled open / shut to identify status of valve . Previous markings have faded . |  | FALSE
2023-12-28 | UOG KYMA | DECK |  | PV breaker operating instructions have faded .Procedure to check level to be pasted and all deck crew/junior officers to be trained for procedure to measure liquid level. | Procedure to be renewed and training to be carried out. |  |  | 0 | Open | Significant | No | In progress |  |  | 2023-12-28 |  |  | No | no | no | no | 211845288UOG KYMAPV breaker operating instructions have faded .Procedure to check level to be pasted and all deck crew/junior officers to be trained for procedure to measure liquid level. |  | FALSE
2023-12-28 | UOG KYMA | DECK |  | Port side pilot ladder requires renewal due to prolonged usage and crack in bottom rubber step. | Requisition raised . |  |  | 0 | Open | Critical | No |  |  | SPR/KYMA/D/23/085 |  |  |  | No | no | no | no | 211945288UOG KYMAPort side pilot ladder requires renewal due to prolonged usage and crack in bottom rubber step. |  | FALSE
2023-12-28 | UOG KYMA | DECK |  | Dressor coupling of Cargo / IG Line stud heads thinned down and require renewal/derusting. | Will be attended after departure from port. |  |  | 0 | Open | Critical | No | [6 empty] | No | no | no | no | 212045288UOG KYMADressor coupling of Cargo / IG Line stud heads thinned down and require renewal/derusting. |  | FALSE
2023-12-28 | UOG KYMA | DECK |  | Few weeping marks on Bridge front / Accommdation to be derusted and painted | Will be attended after departure from port. |  |  | 0 | Open | Minor | No | [6 empty] | No | no | no | no | 212145288UOG KYMAFew weeping marks on Bridge front / Accommdation to be derusted and painted |  | FALSE
2023-12-28 | UOG KYMA | ENGINE ROOM |  | Both RO(for drinking water) in accommodation and E/R not operational due to lack of spares. | Requisition raised . |  |  | 0 | Open | Significant | No | [6 empty] | No | no | no | no | 212245288UOG KYMABoth RO(for drinking water) in accommodation and E/R not operational due to lack of spares. |  | FALSE
2023-12-28 | UOG KYMA | DECK |  | Gratings for foam monitor platform on deck have signifcant corrosion ,require upgradation /renewal | Will be attended after departure from port. Requisition will be raised for FRP gratings |  |  | 0 | Open | Significant | No | [6 empty] | No | no | no | no | 212345288UOG KYMAGratings for foam monitor platform on deck have signifcant corrosion ,require upgradation /renewal |  | FALSE
2023-12-29 | UOG KYMA | DECK |  | 3 No. Accommodation outside light stub pieces are heavily corroded . | Cold work to be carried out and attended in Dry Dock |  |  | 0 | Closed | Significant | No |  |  |  |  | 2024-01-11 |  | No | no | no | no | 212445289UOG KYMA3 No. Accommodation outside light stub pieces are heavily corroded . |  | TRUE
2023-12-29 | UOG KYMA | DECK |  | P/Room davit block is rusted and requires cosmetic upgradation. | To be attended after departure from port |  |  | 0 | Closed | Minor | No |  |  |  |  | 2024-01-11 |  | No | no | no | no | 212545289UOG KYMAP/Room davit block is rusted and requires cosmetic upgradation. |  | TRUE
2023-12-29 | UOG KYMA | DECK |  | P/Rm Nat and mech Vent flamescreen supports are corroded and require derusting and painting. | To be attended after departure from port |  |  | 0 | Closed | Minor | No |  |  |  |  | 2024-01-11 |  | No | no | no | no | 212645289UOG KYMAP/Rm Nat and mech Vent flamescreen supports are corroded and require derusting and painting. |  | TRUE
2023-12-29 | UOG KYMA | DECK |  | Various IMO symbols for Fire isolation valve , embarkation ladder , Natural vents , High voltage require renewal | To be attended after departure from port |  |  | 0 | Closed | Minor | No |  |  |  |  | 2024-01-11 |  | No | no | no | no | 212745289UOG KYMAVarious IMO symbols for Fire isolation valve , embarkation ladder , Natural vents , High voltage require renewal |  | TRUE
2023-12-29 | UOG KYMA | DECK |  | Port side A -deck accommodation outside door to be derusted and painted | To be attended after departure from port |  |  | 0 | Closed | Minor | No |  |  |  |  | 2024-01-11 |  | No | no | no | no | 212845289UOG KYMAPort side A -deck accommodation outside door to be derusted and painted |  | TRUE
2023-12-29 | UOG KYMA | P/R |  | Oil seepage noticed on tanktop of Fwd FO tank(S/Side) in Pumproom ,Email sent to office for same.On cleaning the area found a small pinhole near welding seam. Picture attached.Vessel will be receiving bunker in this tank at Sanfrancisco after completion of loading. | Cold work carried out after hammer test and dye penetration test. |  |  | 0 | Closed | Critical | No | 11-Jan-24:Completed. No seepage noted after cleaning & buffing the area. Regular monitoring of space. |  |  |  | 2024-01-11 |  | No | no | no | no | 212945289UOG KYMAOil seepage noticed on tanktop of Fwd FO tank(S/Side) in Pumproom ,Email sent to office for same.On cleaning the area found a small pinhole near welding seam. Picture attached.Vessel will be receiving bunker in this tank at Sanfrancisco after completion of loading. |  | TRUE
2023-12-29 | UOG KYMA | DECK |  | Vinyl flooring in accommodation A deck , CCR , Wheelhouse is fixed with Masking tape . | To be attended in Dry Dock |  |  | 0 | Open | Minor | No | [6 empty] | No | no | no | no | 213045289UOG KYMAVinyl flooring in accommodation A deck , CCR , Wheelhouse is fixed with Masking tape . |  | FALSE
2023-12-29 | UOG KYMA | AC RM |  | Insulation mats in AC rooms, few locations in engineroom found brittle and breaking upon picking up requiring renewal. | Completed during the course of inspection. |  |  | 0 | Closed | Minor | No |  |  |  |  | 2024-01-11 |  | No | no | no | no | 213145289UOG KYMAInsulation mats in AC rooms, few locations in engineroom found brittle and breaking upon picking up requiring renewal. |  | TRUE
2023-12-29 | UOG KYMA | P/RM |  | Intrinsically safe tubelights cover in pumproom developing cracks and require renewal . | Requisition to be raised |  |  | 0 | Closed | Critical | No |  |  |  |  | 2024-01-11 |  | No | no | no | no | 213245289UOG KYMAIntrinsically safe tubelights cover in pumproom developing cracks and require renewal . |  | TRUE
2023-12-29 | UOG KYMA | ENGINE ROOM |  | Water leakage marks on MSW pump(Pressure guage tapping) in Engine room to be cleaned and repainted. | To be painted |  |  | 0 | Closed | Minor | No |  |  |  |  | 2024-01-11 |  | No | no | no | no | 213345289UOG KYMAWater leakage marks on MSW pump(Pressure guage tapping) in Engine room to be cleaned and repainted. |  | TRUE
2023-12-29 | UOG KYMA | Wheel house |  | Nav Locker on bridge wing portside to be rearranged . | Store to be rearranged |  |  | 0 | Closed | Minor | No |  |  |  |  | 2024-01-11 |  | No | no | no | no | 213445289UOG KYMANav Locker on bridge wing portside to be rearranged . |  | TRUE
2023-12-29 | UOG KYMA | DECK |  | Port side wilden pump on main deck for dealing with oil spill requires renewal due to prolonged usage .Presently is operational however will not be able to transfer for longer durations as same has been repaired on board several times. | Requsition raised |  |  | 0 | Open | Critical | No | [6 empty] | No | no | no | no | 213545289UOG KYMAPort side wilden pump on main deck for dealing with oil spill requires renewal due to prolonged usage .Presently is operational however will not be able to transfer for longer durations as same has been repaired on board several times. |  | FALSE
2023-12-30 | UOG KYMA | ENGINE ROOM | AE | AE#3 water stains on generator body to be cleaned and repainted .No leakage noted during the course of inspection while generator is running. | To be painted |  |  | 0 | Closed | Minor | No |  |  |  |  | 2024-01-11 |  | No | no | no | no | 213645290UOG KYMAAE#3 water stains on generator body to be cleaned and repainted .No leakage noted during the course of inspection while generator is running. |  | TRUE
2023-12-30 | UOG KYMA | ENGINE ROOM |  | 1 alarm light( for telephone / alarms ) in engineroom light column inoperational .Same was rectified during the course of inspection. Location : Engine room bottom platform | Light to renew |  |  | 0 | Closed | Significant | No |  |  |  |  | 2024-01-11 |  | No | no | no | no | 213745290UOG KYMA1 alarm light( for telephone / alarms ) in engineroom light column inoperational .Same was rectified during the course of inspection. Location : Engine room bottom platform |  | TRUE
2023-12-30 | UOG KYMA | ENGINE ROOM |  | 1 nut missing on manhole for Engine room Blower vent in engine casing. Same rectified during the course of inspection. | Nut to be fitted |  |  | 0 | Closed | Minor | No |  |  |  |  | 2024-01-11 |  | No | no | no | no | 213845290UOG KYMA1 nut missing on manhole for Engine room Blower vent in engine casing. Same rectified during the course of inspection. |  | TRUE
2023-12-30 | UOG KYMA | DECK |  | Navigation Side lights box to be derusted from inside and painted with black matt paint. | To be painted |  |  | 0 | Closed | Minor | No |  |  |  |  | 2024-01-11 |  | No | no | no | no | 213945290UOG KYMANavigation Side lights box to be derusted from inside and painted with black matt paint. |  | TRUE
2023-12-30 | UOG KYMA | DECK |  | 2 mooring winches brake band check nut to be adjusted , few greasing nipples to be renewed. | To be rectified after departure from port. |  |  | 0 | Closed | Minor | No |  |  |  |  | 2024-01-11 |  | No | no | no | no | 214045290UOG KYMA2 mooring winches brake band check nut to be adjusted , few greasing nipples to be renewed. |  | TRUE
2023-12-30 | UOG KYMA | DECK |  | Few mooring winch save all tray plugs rubber packing to renew and tightness to be checked . | To be rectified after departure from port. |  |  | 0 | Closed | Significant | No |  |  |  |  | 2024-01-11 |  | No | no | no | no | 214145290UOG KYMAFew mooring winch save all tray plugs rubber packing to renew and tightness to be checked . |  | TRUE
2023-12-30 | UOG KYMA | DECK |  | Derusting and painting of Lifeboat / liferaft embarkation lights . | To be rectified after departure from port. |  |  | 0 | Closed | Significant | No |  |  |  |  | 2024-01-11 |  | No | no | no | no | 214245290UOG KYMADerusting and painting of Lifeboat / liferaft embarkation lights . |  | TRUE
2023-12-30 | UOG KYMA | DECK |  | 2 UTI out of 4 UTI on board inoperational and require shore assistance for rectification. | Require shore assistance |  |  | 0 | Open | Critical | No | [6 empty] | No | no | no | no | 214345290UOG KYMA2 UTI out of 4 UTI on board inoperational and require shore assistance for rectification. |  | FALSE
2023-12-30 | UOG KYMA | DECK |  | Conduit line aft of Fpk door to be derusted and painted as same corroded . | To be painted |  |  | 0 | Open | Minor | No | [6 empty] | No | no | no | no | 214445290UOG KYMAConduit line aft of Fpk door to be derusted and painted as same corroded . |  | FALSE
2023-12-30 | UOG KYMA | ENGINE ROOM |  | Derusting and painting of Funnel flap, engine room blower flap operating mechanism to be done as same is rusted | To be rectified after departure from port. |  |  | 0 | Open | Minor | No | [6 empty] | No | no | no | no | 214545290UOG KYMADerusting and painting of Funnel flap, engine room blower flap operating mechanism to be done as same is rusted |  | FALSE
2023-12-31 | UOG KYMA | DECK |  | No. 1 DGPS antennae securing pipe is corroded and holed. | To be renewed in Drydock . |  |  | 0 | Closed | Minor | No |  |  |  |  | 2024-01-11 |  | No | no | no | no | 214645291UOG KYMANo. 1 DGPS antennae securing pipe is corroded and holed. |  | TRUE
2023-12-31 | UOG KYMA | DECK |  | Wire lashing of empty drums stored on C-deck aft to be renewed as same corroded . | Lashing to be renewed |  |  | 0 | Closed | Minor | No |  |  |  |  | 2024-01-11 |  | No | no | no | no | 214745291UOG KYMAWire lashing of empty drums stored on C-deck aft to be renewed as same corroded . |  | TRUE
2023-12-31 | UOG KYMA | ENGINE ROOM |  | Low expansion Foam tank guage glass is internally covered with foam and unable to sight exact qty in tank , guage glass drained,cleaned and foam qty can be sighted now in Foam tank. | Guage glass to be drained,cleaned |  |  | 0 | Closed | Significant | No |  |  |  |  | 2024-01-11 |  | No | no | no | no | 214845291UOG KYMALow expansion Foam tank guage glass is internally covered with foam and unable to sight exact qty in tank , guage glass drained,cleaned and foam qty can be sighted now in Foam tank. |  | TRUE
2023-12-31 | UOG KYMA | ENGINE ROOM |  | Rust has developed in Emgcy gen room floor beneath the insulation mat ,same to be painted. | Painting to be carried out |  |  | 0 | Closed | Minor | No |  |  |  |  | 2024-01-11 |  | No | no | no | no | 214945291UOG KYMARust has developed in Emgcy gen room floor beneath the insulation mat ,same to be painted. |  | TRUE
2023-12-31 | UOG KYMA | ENGINE ROOM |  | Paint peeling off from Emgcy gen rm bulkhead, pipelines passing through Emg Gen Rm to be repainted | Painting to be carried out |  |  | 0 | Closed | Minor | No |  |  |  |  | 2024-01-11 |  | No | no | no | no | 215045291UOG KYMAPaint peeling off from Emgcy gen rm bulkhead, pipelines passing through Emg Gen Rm to be repainted |  | TRUE
2023-12-31 | UOG KYMA | ENGINE ROOM |  | Drops of oil observed near Emegency Generator sump drain plug and also in driptray , same to be attended. | Drain plug to be attended |  |  | 0 | Closed | Significant | No |  |  |  |  | 2024-01-11 |  | No | no | no | no | 215145291UOG KYMA Drops of oil observed near Emegency Generator sump drain plug and also in driptray , same to be attended. |  | TRUE
2023-12-31 | UOG KYMA | ENGINE ROOM |  | AE#2 oil stains on generator body to be cleaned and repainted .No leakage noted during the course of inspection while generator is running. | Cleaned during the course of inspection. |  |  | 0 | Closed | Significant | No |  |  |  |  | 2024-01-11 |  | No | no | no | no | 215245291UOG KYMAAE#2 oil stains on generator body to be cleaned and repainted .No leakage noted during the course of inspection while generator is running. |  | TRUE
2023-12-31 | UOG KYMA | DECK |  | Aft voispace P/Side air vent head to be opened for inspection to ascertain condition. | Vent to be opened to check condition. |  |  | 0 | Closed | Significant | No |  |  |  |  | 2024-01-11 |  | No | no | no | no | 215345291UOG KYMAAft voispace P/Side air vent head to be opened for inspection to ascertain condition. |  | TRUE
2023-12-31 | UOG KYMA | DECK |  | Derusting and painting of IG line aft of accommodation P/side to be carried out . | Painting to be carried out |  |  | 0 | Open | Minor | No | [6 empty] | No | no | no | no | 215445291UOG KYMADerusting and painting of IG line aft of accommodation P/side to be carried out . |  | FALSE
2024-01-01 | UOG KYMA | DECK |  | Poop deck 2 mooring winches near operating lever oil drops noticed during operation. | O-ing to renew |  |  | 0 | Closed | Significant | No |  |  |  |  | 2024-01-11 |  | No | no | no | no | 215545292UOG KYMAPoop deck 2 mooring winches near operating lever oil drops noticed during operation. |  | TRUE
2024-01-01 | UOG KYMA | DECK |  | Aft spring winch 1 small dia hydraulic line to be renewed as oil seepage noticed on same . | Hydraulic line to renew |  |  | 0 | Closed | Significant | No |  |  |  |  | 2024-01-11 |  | No | no | no | no | 215645292UOG KYMAAft spring winch 1 small dia hydraulic line to be renewed as oil seepage noticed on same . |  | TRUE
2024-01-01 | UOG KYMA | ENGINE ROOM |  | Garbage (paper cartons ) stored behind cylinder oil storage tank to be cleaned. | Area to be cleaned |  |  | 0 | Closed | Significant | No |  |  |  |  | 2024-01-11 |  | No | no | no | no | 215745292UOG KYMAGarbage (paper cartons ) stored behind cylinder oil storage tank to be cleaned. |  | TRUE
2024-01-01 | UOG KYMA | DECK |  | Emgcy trip Box for COP outside P/Room hinges to be freed. | Greasing to be carried out |  |  | 0 | Closed | Minor | No |  |  |  |  | 2024-01-11 |  | No | no | no | no | 215845292UOG KYMAEmgcy trip Box for COP outside P/Room hinges to be freed. |  | TRUE
2024-01-01 | UOG KYMA | DECK |  | P/R Davit swivel is frozen , same to be eased up. | Swivel to be eased up and greased. |  |  | 0 | Closed | Minor | No |  |  |  |  | 2024-01-11 |  | No | no | no | no | 215945292UOG KYMAP/R Davit swivel is frozen , same to be eased up. |  | TRUE
2024-01-01 | UOG KYMA | DECK |  | Deckseal inlet water line corroded sections on deck to be derusted and painted. | Derusting and painting |  |  | 0 | Closed | Minor | No |  |  |  |  | 2024-01-11 |  | No | no | no | no | 216045292UOG KYMADeckseal inlet water line corroded sections on deck to be derusted and painted. |  | TRUE
2024-01-01 | UOG KYMA | DECK |  | Deckseal steam heating lines corroded sections to be derusted/renewed as required | Derusting and painting |  |  | 0 | Closed | Minor | No |  |  |  |  | 2024-01-11 |  | No | no | no | no | 216145292UOG KYMADeckseal steam heating lines corroded sections to be derusted/renewed as required |  | TRUE
2024-01-01 | UOG KYMA | DECK |  | Deck seal underneath corroded sections to be derusted and painted . | Derusting and painting |  |  | 0 | Closed | Minor | No |  |  |  |  | 2024-01-11 |  | No | no | no | no | 216245292UOG KYMADeck seal underneath corroded sections to be derusted and painted . |  | TRUE
2024-01-01 | UOG KYMA | DECK |  | Bottom roller of port gngway covered with rope and rubber gasket , same to be opened for inspection. | Inspection to be carried out |  |  | 0 | Open | Significant | No | [6 empty] | No | no | no | no | 216345292UOG KYMABottom roller of port gngway covered with rope and rubber gasket , same to be opened for inspection. |  | FALSE
2024-01-01 | UOG KYMA | DECK |  | Deckseal inlet water line corroded sections in pumproom to be dismantled and repaired. | Derusting and painting |  |  | 0 | Open | Minor | No | [6 empty] | No | no | no | no | 216445292UOG KYMADeckseal inlet water line corroded sections in pumproom to be dismantled and repaired. |  | FALSE
2024-01-02 | UOG KYMA | DECK |  | BWTS chemical dosing line in pumproom corroded and requires derusting | Derusting and painting |  |  | 0 | Closed | Minor | No |  |  |  |  | 2024-01-11 |  | No | no | no | no | 216545293UOG KYMABWTS chemical dosing line in pumproom corroded and requires derusting |  | TRUE
2024-01-02 | UOG KYMA | DECK |  | Few pipelines in pumproom require painting as discussed with chief officer during inspection. | Derusting and painting |  |  | 0 | Closed | Minor | No |  |  |  |  | 2024-01-11 |  | No | no | no | no | 216645293UOG KYMAFew pipelines in pumproom require painting as discussed with chief officer during inspection. |  | TRUE
2024-01-02 | UOG KYMA | DECK |  | Stripping pump to be cleaned / repainted after renewal of gland packing . | Derusting and painting |  |  | 0 | Closed | Minor | No |  |  |  |  | 2024-01-11 |  | No | no | no | no | 216745293UOG KYMAStripping pump to be cleaned / repainted after renewal of gland packing . |  | TRUE
2024-01-02 | UOG KYMA | DECK |  | Branch IG Line for 6W' and Slop W's COTcorrosion noticed in pipeline ,same to be derusted and painted. | Derusting and painting |  |  | 0 | Closed | Minor | No |  |  |  |  | 2024-01-11 |  | No | no | no | no | 216845293UOG KYMABranch IG Line for 6W' and Slop W's COTcorrosion noticed in pipeline ,same to be derusted and painted. |  | TRUE
2024-01-02 | UOG KYMA | DECK |  | PV Valve vacuum side seat / outer body is worn out and require renewal .Reqn raised for spares.Vessel unable to operate vacuum side of PV valves as bottom covers are broken. | Bottom outer cover to renew.Reqn raised |  |  | 0 | Open | Critical | No | [6 empty] | No | no | no | no | 216945293UOG KYMAPV Valve vacuum side seat / outer body is worn out and require renewal .Reqn raised for spares.Vessel unable to operate vacuum side of PV valves as bottom covers are broken. |  | FALSE
2024-01-02 | UOG KYMA | ENGINE ROOM |  | Oil leakage observed on Hydraulic valve block for steering Gear No. 1 and No.2 during operation. | Leakage to rectify |  |  | 0 | Open | Significant | No | [6 empty] | No | no | no | no | 217045293UOG KYMAOil leakage observed on Hydraulic valve block for steering Gear No. 1 and No.2 during operation. |  | FALSE
2024-01-03 | UOG KYMA | CCR |  | 2 light bulbs on CCR panel for emergency source 220 V and DC 24 V power fail fused ,same to be replaced. | Bulbs to renew |  |  | 0 | Closed | Minor | No |  |  |  |  | 2024-01-11 |  | No | no | no | no | 217145294UOG KYMA2 light bulbs on CCR panel for emergency source 220 V and DC 24 V power fail fused ,same to be replaced. |  | TRUE | 01/14/2023 , In process by vessel for making garbage bins
2024-01-03 | UOG KYMA | DECK |  | Main deck IWO of drop valves /underneath hose handling crane / underneath pipelines 2w's to 4w's COT to be derusted and painted | Derusting and painting |  |  | 0 | Open | Minor | No | [6 empty] | No | no | no | no | 217245294UOG KYMAMain deck IWO of drop valves /underneath hose handling crane / underneath pipelines 2w's to 4w's COT to be derusted and painted |  | FALSE | 01/14/2023 ,WORK UNDER PROCESS , kindly identify which vent heads
2024-01-03 | UOG KYMA | DECK |  | Few U-bolts on Bunker line to be renewed/derusted near midship area . | Derusting and painting |  |  | 0 | Open | Minor | No | [6 empty] | No | no | no | no | 217345294UOG KYMAFew U-bolts on Bunker line to be renewed/derusted near midship area . |  | FALSE | 01/14/2023 ,WORK UNDER PROCESS ,
2024-01-03 | UOG KYMA | DECK |  | VLSFO/LSMGO line aft of midship crane to be derusted and painted. | Derusting and painting |  |  | 0 | Open | Minor | No | [6 empty] | No | no | no | no | 217445294UOG KYMAVLSFO/LSMGO line aft of midship crane to be derusted and painted. |  | FALSE | 01/14/2023 ,WORK UNDER PROCESS
2024-01-03 | UOG KYMA | DECK |  | Derusting and painting of Aft spring winch to be carried out , hydraulic valve block and operating stand /connecting pipelines already completed . | Derusting and painting |  |  | 0 | Open | Minor | No | [6 empty] | No | no | no | no | 217545294UOG KYMADerusting and painting of Aft spring winch to be carried out , hydraulic valve block and operating stand /connecting pipelines already completed . |  | FALSE | 01/14/2023 ,WORK UNDER PROCESS
2024-01-04 | UOG KYMA | DECK |  | Breather valve to be overhauled , top wheel broken and same to be replaced. | Overhaul to be carried out |  |  | 0 | Closed | Minor | No |  |  |  |  | 2024-01-11 |  | No | no | no | no | 217645295UOG KYMABreather valve to be overhauled , top wheel broken and same to be replaced. |  | TRUE
2024-01-04 | UOG KYMA | DECK |  | FOT(P) fwd bunker tank air vent head to open for inspection as floating ball is not moving freely. | Overhaul to be carried out |  |  | 0 | Closed | Minor | No |  |  |  |  | 2024-01-11 |  | No | no | no | no | 217745295UOG KYMAFOT(P) fwd bunker tank air vent head to open for inspection as floating ball is not moving freely. |  | TRUE
2024-01-04 | UOG KYMA | DECK |  | DWT both the airvent head to be opened for inspection as floating ball is not moving freely. | Overhaul to be carried out |  |  | 0 | Closed | Minor | No |  |  |  |  | 2024-01-11 |  | No | no | no | no | 217845295UOG KYMADWT both the airvent head to be opened for inspection as floating ball is not moving freely. |  | TRUE
2024-01-04 | UOG KYMA | DECK |  | Paint RM Nat vent flamecreen to be replaced/repaired as same broken. | Flamescreen to repair |  |  | 0 | Closed | Minor | No |  |  |  |  | 2024-01-15 |  | No | no | no | no | 217945295UOG KYMAPaint RM Nat vent flamecreen to be replaced/repaired as same broken. |  | TRUE
2024-01-04 | UOG KYMA | DECK |  | Masteriser stay wire corroded and same to be replaced | Wire to be replaced |  |  | 0 | Open | Minor | No | [6 empty] | No | no | no | no | 218045295UOG KYMAMasteriser stay wire corroded and same to be replaced |  | FALSE
2024-01-04 | UOG KYMA | DECK |  | Derusting and painting of ballast tank sampling ports and air vent heads. | Derusting and painting |  |  | 0 | Open | Minor | No | [6 empty] | No | no | no | no | 218145295UOG KYMADerusting and painting of ballast tank sampling ports and air vent heads. |  | FALSE
2024-01-04 | UOG KYMA | DECK |  | Provision crane topping motor securing bolts are wasted ,same to be replaced . | Securing bolts to replace. |  |  | 0 | Open | Significant | No | [6 empty] | No | no | no | no | 218245295UOG KYMAProvision crane topping motor securing bolts are wasted ,same to be replaced . |  | FALSE
2024-01-05 | UOG KYMA | DECK |  | Stbd manifold LSMGO line thermometer removed and plug in place ,thermometer to be reinstalled. | Thermometer to be installed |  |  | 0 | Closed | Significant | No |  |  |  |  | 2024-01-15 |  | No | no | no | no | 218345296UOG KYMAStbd manifold LSMGO line thermometer removed and plug in place ,thermometer to be reinstalled. |  | TRUE
2024-01-05 | UOG KYMA | CCR |  | Inert gas operating panel (inert gas supply to deck ) one backlight not operational. | Bulb to renew |  |  | 0 | Closed | Significant | No |  |  |  |  | 2024-01-11 |  | No | no | no | no | 218445296UOG KYMAInert gas operating panel (inert gas supply to deck ) one backlight not operational. |  | TRUE
2024-01-05 | UOG KYMA | DECK |  | 2 Lifebuoy with lifelines have rope length 20 meter , required lenth of rope is 30 meter as per LSA code , same renewed during the inspection. | Rope to change |  |  | 0 | Closed | Significant | No |  |  |  |  | 2024-01-11 |  | No | no | no | no | 218545296UOG KYMA2 Lifebuoy with lifelines have rope length 20 meter , required lenth of rope is 30 meter as per LSA code , same renewed during the inspection. |  | TRUE
2024-01-05 | UOG KYMA | DECK |  | Save all tray for fuel oil around accommodation have corrosion and require light derusting as plate has signifcantly thinned down.Small hole noticed on save all tray fwd of accommodation. | Marine Supdt |  |  | 0 | Open | Significant | No | [6 empty] | No | no | no | no | 218645296UOG KYMASave all tray for fuel oil around accommodation have corrosion and require light derusting as plate has signifcantly thinned down.Small hole noticed on save all tray fwd of accommodation. |  | FALSE
2024-01-05 | UOG KYMA | Lifeboat |  | Hydraulic pressure guage on lifeboat hook release mechanism inside lifeboat has turned black and readings are faded. | Pressure guage to renew |  |  | 0 | Open | Significant | No | [6 empty] | No | no | no | no | 218745296UOG KYMAHydraulic pressure guage on lifeboat hook release mechanism inside lifeboat has turned black and readings are faded. |  | FALSE
2024-01-05 | UOG KYMA | DECK |  | Few hydraulic deck boxes inlet/outlet line valve wheel are corroded , suggest to paint them and cover with anticorrosive tape. | Marine Supdt |  |  | 0 | Open | Significant | No | [6 empty] | No | no | no | no | 218845296UOG KYMAFew hydraulic deck boxes inlet/outlet line valve wheel are corroded , suggest to paint them and cover with anticorrosive tape. |  | FALSE
2024-01-06 | UOG KYMA | DECK |  | Oil stains noticed on deck underneath hydraulic deck box No. 4 for valve remote system. | Leakage to rectify |  |  | 0 | Closed | Minor | No |  |  |  |  | 2024-01-11 |  | No | no | no | no | 218945297UOG KYMAOil stains noticed on deck underneath hydraulic deck box No. 4 for valve remote system. |  | TRUE
2024-01-06 | UOG KYMA | DECK |  | Helicopter winching area marking to be as per helicopter ship operations manual. All obstructions to be painted yellow | Marking to be done |  |  | 0 | Open | Minor | No | [6 empty] | No | no | no | no | 219045297UOG KYMAHelicopter winching area marking to be as per helicopter ship operations manual. All obstructions to be painted yellow |  | FALSE | 1/14/2024 , MMC shore repair carried out working satisfactorily
2024-01-06 | UOG KYMA | DECK |  | Garbage bins in crew pantry exterior to be cleaned and storage pallet to be repainted . | Cleaning and painting |  |  | 0 | Open | Minor | No | [6 empty] | No | no | no | no | 219145297UOG KYMAGarbage bins in crew pantry exterior to be cleaned and storage pallet to be repainted . |  | FALSE
2024-01-06 | UOG KYMA | DECK |  | Fwd Bosun store supply fan junction box to be painted and covered with canvas . | Painting to be carried out |  |  | 0 | Open | Minor | No | [6 empty] | No | no | no | no | 219245297UOG KYMAFwd Bosun store supply fan junction box to be painted and covered with canvas . |  | FALSE
2024-01-06 | UOG KYMA | DECK |  | Derusting and painting of steam manifold for few cargo tanks to be carried out . | Painting to be carried out |  |  | 0 | Open | Minor | No | [6 empty] | No | no | no | no | 219345297UOG KYMADerusting and painting of steam manifold for few cargo tanks to be carried out . |  | FALSE
2024-01-07 | UOG KYMA | DECK |  | Curtain to be installed in pman cabin toilet. | Curtain to be installed |  |  | 0 | Closed | Minor | No |  |  |  |  | 2024-01-11 |  | No | no | no | no | 219445298UOG KYMACurtain to be installed in pman cabin toilet. |  | TRUE | 01/14/2023 , readiness First week of feb 24 , Once ready shall connect onboard , at present ordered only 01 pc
2024-01-07 | UOG KYMA | DECK |  | Painting of funnel exhaust pipes as same corroded. | Painting to be carried out |  |  | 0 | Open | Minor | No | [6 empty] | No | no | no | no | 219545298UOG KYMAPainting of funnel exhaust pipes as same corroded. |  | FALSE | 01/14/2023, requisition on order , Awaiting readiness date
2024-01-07 | UOG KYMA | DECK |  | 3/O OFF cabin bedlight cover broken . | Cover to be replaced. |  |  | 0 | Open | Minor | No | [6 empty] | No | no | no | no | 219645298UOG KYMA3/O OFF cabin bedlight cover broken . |  | FALSE | 01/14/2023 , Requisition on order , readiness End Week Of Jan 24
2024-01-07 | UOG KYMA | DECK |  | 1 stud broken on both port and stbd anchor chain link on deck near windlass .Complete cable to be verified at next opportunity for broken studs. | Inspection to be carried out. |  |  | 0 | Open | Significant | No | [6 empty] | No | no | no | no | 219745298UOG KYMA1 stud broken on both port and stbd anchor chain link on deck near windlass .Complete cable to be verified at next opportunity for broken studs. |  | FALSE | 01/14/2023 ,INFORMED VESSEL TO REVERT SAME
2024-01-08 | UOG KYMA | ENGINE ROOM |  | Suction pressure guage of No. 2 jacket cool FW pump not operational. | Pressure guage to replace. |  |  | 0 | Closed | Minor | No |  |  |  |  | 2024-01-11 |  | No | no | no | no | 219845299UOG KYMASuction pressure guage of No. 2 jacket cool FW pump not operational. |  | TRUE
2024-01-08 | UOG KYMA | ENGINE ROOM |  | Pressure guage on BWTS line for Apk showing signs of leakage as excessive salt deposit underneath and on guage.Same to be investigated. | Leakage to rectify |  |  | 0 | Closed | Minor | No |  |  |  |  | 2024-01-11 |  | No | no | no | no | 219945299UOG KYMAPressure guage on BWTS line for Apk showing signs of leakage as excessive salt deposit underneath and on guage.Same to be investigated. |  | TRUE
2024-01-08 | UOG KYMA | ENGINE ROOM |  | Vacuum guage on FW generator not operational | Pressure guage to replace. |  |  | 0 | Closed | Minor | No |  |  |  |  | 2024-01-11 |  | No | no | no | no | 220045299UOG KYMAVacuum guage on FW generator not operational |  | TRUE
2024-01-08 | UOG KYMA | DECK |  | Port side liferaft embarkation ladder rope frayed approx 2 meter from bottom step, temporarily repairs carried out , suggest to replace ladder. | Ladder to replace |  |  | 0 | Open | Significant | No | [6 empty] | No | no | no | no | 220145299UOG KYMAPort side liferaft embarkation ladder rope frayed approx 2 meter from bottom step, temporarily repairs carried out , suggest to replace ladder. |  | FALSE
2024-01-09 | UOG KYMA | ENGINE ROOM |  | Incinerator refractory to be repaired as required. | Repair of refractory |  |  | 0 | Closed | Minor | No |  |  |  |  | 2024-01-15 |  | No | no | no | no | 220245300UOG KYMAIncinerator refractory to be repaired as required. |  | TRUE
2024-01-09 | UOG KYMA | ENGINE ROOM |  | Deck seal pump tray to be painted in E/R bottom platform | Painting to be carried out |  |  | 0 | Open | Minor | No | [6 empty] | No | no | no | no | 220345300UOG KYMADeck seal pump tray to be painted in E/R bottom platform |  | FALSE
2024-01-09 | UOG KYMA | DECK |  | officer laundry to be repainted due to paint peeling off at few locations. | Painting to be carried out |  |  | 0 | Open | Minor | No | [6 empty] | No | no | no | no | 220445300UOG KYMAofficer laundry to be repainted due to paint peeling off at few locations. |  | FALSE
2024-01-10 | UOG KYMA | DECK |  | Few Hydraulic deck boxes on deck to be derusted and painted . | Painting to be carried out |  |  | 0 | Open | Minor | No | [6 empty] | No | no | no | no | 220545301UOG KYMAFew Hydraulic deck boxes on deck to be derusted and painted . |  | FALSE
2024-01-10 | UOG KYMA | DECK |  | Valve B1 in hydraulic Deck box 4 observed with hydraulic oil leakage. | Leakage to rectify |  |  | 0 | Open | Significant | No | [6 empty] | No | no | no | no | 220645301UOG KYMAValve B1 in hydraulic Deck box 4 observed with hydraulic oil leakage. |  | FALSE
2024-01-12 | UOG KYMA | DECK |  | Derusting and painting of Masteriser and main deck near Masteriser. | Painting to be carried out |  |  | 0 | Open | Minor | No | [6 empty] | No | no | no | no | 220745303UOG KYMADerusting and painting of Masteriser and main deck near Masteriser. |  | FALSE
2022-01-11 | UOG OSLO | ENGINE ROOM | Sewage | Sewage holding tank level gauge not working. IT IS NOT FUNCTIONAL | vessel checked TANK gauge its not working , Req. raised with No. of SPR/OSLO/E/23/065 |  |  | 0 | Open | Significant | No | 02.20.2024:REQUISITION NO. : SPR/OSLO/E/23/065 |  | SPR/OSLO/E/23/065 |  |  |  |  | no | no | no | 220844572UOG OSLOSewage holding tank level gauge not working. IT IS NOT FUNCTIONAL |  | FALSE
2022-06-11 | UOG OSLO | ENGINE ROOM |  | MGPS Anodes // Both sea chest filters anodes are wasted. No spare anodes on board. Anode currents are very low. | Vessel requires TOP Urgently. System is out of service. - SPR/OSLO/E/23/122 |  |  | 0 | Closed | Critical | No | 02.20.2024:REQUISITION NO. : SPR/OSLO/E/23/122 |  | SPR/OSLO/E/23/122 |  | 2024-04-01 |  |  | no | no | no | 220944723UOG OSLOMGPS Anodes // Both sea chest filters anodes are wasted. No spare anodes on board. Anode currents are very low. |  | TRUE | 1/14/2024 , Requisition on order // planning to connect at LA
2022-10-28 | UOG OSLO | ENGINE ROOM | OWS | Oily water seperator electric heater found not working | OWS heater was not working, Vessel trouble shooted and found Heater coil was not working. Vessel requested heater coil for defect correction. Vessel raised requesition SPR/OSLO/E/23/043. |  |  | 0 | Open | Significant | No | 02.20.2024:REQUISITION NO. : SPR/OSLO/E/23/043 |  | SPR/OSLO/E/23/043 |  |  |  |  | no | no | no | 221044862UOG OSLOOily water seperator electric heater found not working |  | FALSE
2022-10-28 | UOG OSLO | ENGINE ROOM |  | Control air dryer No 1 defective found solenoid valve not working . | Control air dryer # 1 is defective since take over , there is no spare supplied ,(if not supplied urgently will cause excess water accumulation and damage to various controllers and cause them to go erratic and repairing them is very difficult )URGENT Req. raised up. - SPR/OSLO/E/23/080 |  |  | 0 | Open | Significant | No |  |  | SPR/OSLO/E/23/080 |  |  |  |  | no | no | no | 221144862UOG OSLOControl air dryer No 1 defective found solenoid valve not working . |  | FALSE
2022-10-28 | UOG OSLO | ENGINE ROOM | MAIN ENGINE | Lub Oil is dripping from Main Engine Flywheel Shaft seal on to the to the Main Engine Bilge Recess. Daily leakage approximate quantity observed is 3 - 5 Ltrs/Day during Main Engine running since take over. | Dry-Dock Job |  |  | 0 | Open | Significant | No | [7 empty] | no | no | no | 221244862UOG OSLOLub Oil is dripping from Main Engine Flywheel Shaft seal on to the to the Main Engine Bilge Recess. Daily leakage approximate quantity observed is 3 - 5 Ltrs/Day during Main Engine running since take over. |  | FALSE | 01/14/2023 , Requisition is on order // Awaiting readiness
2022-10-28 | UOG OSLO | ENGINE ROOM |  | Hose handling Crane has appreciable oil leakage from Main Boom shaft seal when boom is moved up and down, Vessel had been fitted with a temporary arrangement by previous management to hide the leakage. | As per Company instruction, The Req. raised up ( Cylinder assembly as complete and other parts ) Req. No: SPR/OSLO/E/23/067 & SPR/OSLO/E/23/139 VESSEL RECEIVED REQ NO:SPR/OSLO/E/23/139 ON 27-DEC-2023 AWAITING WORKSHOP TO CARRY OUT THE JOB |  |  | 0 | Open | Critical | No | 02.20.2024:REQUISITION NO. : SPR/OSLO/E/23/067 & REQUISITION NO. : SPR/OSLO/E/23/139 |  | SPR/OSLO/E/23/067 SPR/OSLO/E/23/139 |  |  |  |  | no | no | no | 221344862UOG OSLOHose handling Crane has appreciable oil leakage from Main Boom shaft seal when boom is moved up and down, Vessel had been fitted with a temporary arrangement by previous management to hide the leakage. |  | FALSE
2022-10-28 | UOG OSLO | ENGINE ROOM |  | Fuel Oil Auto Back wash filter auto-drain valve is leaking and fuel oil is leaking into the overflow tank since take over. Vessel is suspecting Auto back wash filter drain valve is not sealing properly. | Vessel is planning to proper maintenance after supplying new spares. Vessel already raised requisition. // *PR (SPR/OSLO/E/23/022) RECEIVED AT CORPUS CHRISTI-USA ON 12.07.2023 BUT *PR ( SPR/OSLO/E/23/083 ) NOT RECEIVED YET. |  |  | 0 | Open | Critical | No | 02.20.2024:REQUISITION NO. : SPR/OSLO/E/23/022 AND REQUISITION NO. : SPR/OSLO/E/23/083 |  | SPR/OSLO/E/23/022 SPR/OSLO/E/23/083 |  |  |  |  | no | no | no | 221444862UOG OSLOFuel Oil Auto Back wash filter auto-drain valve is leaking and fuel oil is leaking into the overflow tank since take over. Vessel is suspecting Auto back wash filter drain valve is not sealing properly. |  | FALSE
2022-10-28 | UOG OSLO | ENGINE ROOM |  | MGO Cooling system for Main Engine and Aux Engine is out of service from the time of take over ,this system has not be used since long time. | Vessel tried to run the system and found pump arm alarm was triggered and also on the PLC communication light is not glowing, Vessel requires Makers advise and support to make the system operational. |  |  | 0 | Open | Significant | No | [7 empty] | no | no | no | 221544862UOG OSLOMGO Cooling system for Main Engine and Aux Engine is out of service from the time of take over ,this system has not be used since long time. |  | FALSE
2022-10-28 | UOG OSLO | ENGINE ROOM | AE | Aux Engine all units fuel pumps and fuel Nozzles are leaking from plunger barrel, All three Aux. Engines while running, almost 150-200 Litres of fuel oil leaking from between Plunger and barrel of pump and Fuel valve nozzles into oily bilge tank. Vessel requires 15 Nos plunger barrel. | URGENT// Vessel overhauled plunger barrel with new seals and O-rings but still fuel is leaking as same quantity. Hence all three Aux Engine plunger barrel has to be renewed. Vessel raised up requisition. SPR/OSLO/E/23/076 & OPR/OSLO/E/23/012 // PREVIOUS REQ. SPR/OSLO/E/23/009 RECEIVED AT PORT OF CORPUS CHRISTI-USA ON 06.06.2023 along with OPR/OSLO/E/23/012. THE REQ. OF SPR/OSLO/E/23/076 IS STILL NOT RECEIVED. // ON 26-JUNE-2023, AE # 3 UNIT # 1,2,3,4 and 5 FUEL PUMPS REPLACED WITH SPARE OVERHAULED FUEL PUMPS AND NEW PLUNGER BARREL FITTED ON ENGINE. OBSERVED NO LEAKAGE. VESSEL NEEDS THE REQ. WHICH HAS PR. NO: SPR/OSLO/E/23/076 TO CARRY OUT THE SAME MAINTENANCE FOR NO:1 AND NO:2 AUX. ENGINES. SPR/OSLO/E/24/005 vessel order same spare again awating supply. |  |  | 0 | Open | Critical | No | 02.20.2024:REQUISITION NO. : SPR/OSLO/E/23/076 , SPR/OSLO/E/24/005 required for all AE fuel pump leakage rectification |  | SPR/OSLO/E/23/076 SPR/OSLO/E/24/005 |  |  |  |  | no | no | no | 221644862UOG OSLOAux Engine all units fuel pumps and fuel Nozzles are leaking from plunger barrel, All three Aux. Engines while running, almost 150-200 Litres of fuel oil leaking from between Plunger and barrel of pump and Fuel valve nozzles into oily bilge tank. Vessel requires 15 Nos plunger barrel. |  | FALSE
2022-10-28 | UOG OSLO | ENGINE ROOM | AE | Aux Engine Lube oil consumption are high. AE 1 - 80 Ltrs/Day , AE 2 - 60 Ltrs/Day, AE 3 - 60 Ltrs/day. Esspecially AE # 1, AE # 2 having exhaust blow-by from our observation,All AEs required to be decarbed at earliest opportunity | AE #1 all unit decarb carried out , AE #2 , AE33 unit 4 cylinder head replaced ,AE#3 piston ,liner changed .currently Lo consumption has been reduced for AE#1.AE #2 and AE#3. required full unit decarb to reduce further LO consumption . Will complete at the first oppertunity. |  |  | 0 | Open | Critical | No | 03.26.2024:Spares connected at Corpus Christi on 07th-June. Decarb yet to plan. |  | SPR/OSLO/E/23/151 |  |  |  |  | no | no | no | 221744862UOG OSLOAux Engine Lube oil consumption are high. AE 1 - 80 Ltrs/Day , AE 2 - 60 Ltrs/Day, AE 3 - 60 Ltrs/day. Esspecially AE # 1, AE # 2 having exhaust blow-by from our observation,All AEs required to be decarbed at earliest opportunity |  | FALSE | 01/14/2023 , Boiler guage Glass is on order // Same is ready for delivery shall connect at convinient port
2022-10-28 | UOG OSLO | ENGINE ROOM | AE | All Aux Engines' Cylinder Exhaust outlet LOCAL Temperature guages are not showing exact readings. | Vessel raised requisition for the tempearture guages from Maker Req. - SPR/OSLO/E/23/076 |  |  | 0 | Closed | Significant | No |  |  | SPR/OSLO/E/23/076 |  | 2024-03-26 |  |  | no | no | no | 221844862UOG OSLOAll Aux Engines' Cylinder Exhaust outlet LOCAL Temperature guages are not showing exact readings. |  | TRUE | 01/14/2023 , Same is on order
2022-10-28 | UOG OSLO | ENGINE ROOM |  | Exhaust Gas Economiser Safety Valve is leaking from valve and seat face to face surface which is worn out since takeover the Vessel. It must be changed asap. | Annual window open for boiler survey . URGENT REQ. RAISED UP. Pr No: SPR/OSLO/E/23/090 vessel received spare on 27th Dec 2023 will complete the work in next availabe Oppertunity |  |  | 0 | Open | Critical | No | 02.01.2024:Job in progress |  | SPR/OSLO/E/23/090 |  |  |  |  | no | no | no | 221944862UOG OSLOExhaust Gas Economiser Safety Valve is leaking from valve and seat face to face surface which is worn out since takeover the Vessel. It must be changed asap. |  | FALSE
2022-10-28 | UOG OSLO | DECK |  | The aft drip tray grating is rusted and broken | Most of the drip tray grating renewed and remaining need gratings. REQUISITION RAISED |  |  | 0 | Open | Significant | No | 02.20.2024:REQUISITION NO: SPR/OSLO/D/24/015 |  | SPR/OSLO/D/24/015 |  |  |  |  | no | no | no | 222044862UOG OSLOThe aft drip tray grating is rusted and broken |  | FALSE
2022-10-30 | UOG OSLO | CARGO SYSTEM | PV Valve | Vapour (PV Valve) testing kit not available | REQUISITION RAISED |  |  | 0 | Open | Significant | No |  |  | OPR/OSLO/D/23/020 |  |  |  |  | no | no | no | 222144864UOG OSLOVapour (PV Valve) testing kit not available |  | FALSE
2022-10-30 | UOG OSLO | DECK |  | Aft booby hatch cover handle broken due to heavy corrosion and rusting | DD job recommended |  |  | 0 | Open | Significant | No | [7 empty] | no | no | no | 222244864UOG OSLOAft booby hatch cover handle broken due to heavy corrosion and rusting |  | FALSE
2022-10-30 | UOG OSLO | DECK |  | Entire main deck painting faded | Derusting and cosmetic upgradation in progress, Request for additional manpower (2 trainee seamens atleast) for speedy cosmetic upgradation and sufficient paint and water supply for hydro blaster required |  |  | 0 | Open | Significant | No | 03.26.2024:Will arrange extra paint and shall get it painted. Vessel will check & revert | [6 empty] | no | no | no | 222344864UOG OSLOEntire main deck painting faded |  | FALSE
2022-10-30 | UOG OSLO | DECK |  | Portside aft catwalk companion ladder step holed and thinned down | Will raise the requisition after discuss with office, also vessel need to be in gas free condition to carry out hot work |  |  | 0 | Open | Significant | No | [7 empty] | no | no | no | 222444864UOG OSLOPortside aft catwalk companion ladder step holed and thinned down |  | FALSE
2022-10-30 | UOG OSLO | DECK |  | Catwalk grating support angle on various location heavily corroded | many of the places grating has been renewed Currently no grating availble REQUISITION RAISED FOR GRATING |  |  | 0 | Open | Significant | No | 02.20.2024:REQUISITION NO: SPR/OSLO/D/24/015 |  | SPR/OSLO/D/24/015 |  |  |  |  | no | no | no | 222544864UOG OSLOCatwalk grating support angle on various location heavily corroded |  | FALSE
2022-10-30 | UOG OSLO | DECK |  | Maindeck steam line , flanges and bolts heavily corroded,Almost all Cargo tanks steam branch line and drain pipes are heavily corroded and thinned down | Entire steam lines and branches needs renewal -Repair material req. raised. Vessel needs Deck fitter also for this job. - DD job recommended |  |  | 0 | Open | Significant | No | 02.20.2024:REQUISITION NO: SPR/OSLO/D/24/010 |  | SPR/OSLO/D/23/010 |  |  |  |  | no | no | no | 222644864UOG OSLOMaindeck steam line , flanges and bolts heavily corroded,Almost all Cargo tanks steam branch line and drain pipes are heavily corroded and thinned down |  | FALSE | 01/14/2023 , At present ordered for 03 PV valves , Same are in Transit and planning to connect onboard at Fujairah ,As per vessel all PV valves are leaking , Once we check these three are suitable then we can order remaining .
2022-10-30 | UOG OSLO | DECK |  | Accommodation block superstructure have patches of moderate rust | Derusting is in progress. Vessel needs fresh water to run Hydroblaster for effective cosmetic upgradation. |  |  | 0 | Open | Significant | No | [7 empty] | no | no | no | 222744864UOG OSLOAccommodation block superstructure have patches of moderate rust |  | FALSE
2022-10-30 | UOG OSLO | DECK | Accommodation | Accommodation block multiple light support bracket heavily corroded | Derusting is in progress. Vessel needs fresh water to run Hydroblaster for effective cosmetic upgradation. |  |  | 0 | Open | Significant | No | [7 empty] | no | no | no | 222844864UOG OSLOAccommodation block multiple light support bracket heavily corroded |  | FALSE
2022-10-31 | UOG OSLO | SAFETY | Lifeboat/Rescue Boat | Sprinkler pipe of the starboard Lifeboat, found to have a dent in the aft section of the Lifeboat. | SHORE SERVIVE / DRY DOCK JOB |  |  | 0 | Open | Significant | No | [7 empty] | no | no | no | 222944865UOG OSLOSprinkler pipe of the starboard Lifeboat, found to have a dent in the aft section of the Lifeboat. |  | FALSE
2022-11-13 | UOG OSLO | NAVIGATION |  | The telephone keypad at common places are either holed or have their number erased. Backlit of phone on bridge is not operational. | Requisition raised |  |  | 0 | Open | Minor | No | 02.20.2024:REQUISITION NO. : SPR/OSLO/D/23/018 & REQUISITION NO. : SPR/OSLO/D/23/075 |  | SPR/OSLO/D/23/018 SPR/OSLO/D/23/075 |  |  |  |  | no | no | no | 223044878UOG OSLOThe telephone keypad at common places are either holed or have their number erased. Backlit of phone on bridge is not operational. |  | FALSE
2022-11-13 | UOG OSLO | DECK |  | Water cooler fountain in messrooms are inoperational.<br>The cooling is not working &amp; power chords have been cropped. | water cooler is beyond repairs and in operational , raised requisition for new water fountains with UV . Requisition no SPR/OSLO/D/23/032 |  |  | 0 | Open | Minor | No | 02.20.2024:REQUISITION NO. : SPR/OSLO/D/23/032 |  | SPR/OSLO/D/23/032 |  |  |  |  | no | no | no | 223144878UOG OSLOWater cooler fountain in messrooms are inoperational.<br>The cooling is not working &amp; power chords have been cropped. |  | FALSE
2022-12-12 | UOG OSLO | SAFETY |  | No spare wire for provision crane. | Hose handling crane wire spare onboard without certificate. Requision to be raised for other wires. |  |  | 0 | Open | Critical | No | [7 empty] | no | no | no | 223244907UOG OSLONo spare wire for provision crane. |  | FALSE
2022-12-19 | UOG OSLO | CARGO SYSTEM | IGG | 9 IG BRANCH VALVES ARE LEAKING | Checked in last tank cleaning found IG is leaking from inerted tanks to gas free tanks REQUISITION RAISED | 0 | 7460 | 0 | Open | Critical | Yes | 02.20.2024:REQUISITION NO. : SPR/OSLO/D/24/023 |  | SPR/OSLO/D/24/023 |  |  |  |  | no | no | no | 223344914UOG OSLO9 IG BRANCH VALVES ARE LEAKING |  | FALSE | 1/14/2024 , informed vessel to revert with complete pictures , as per vessel same is DD // after pictures more clarity will be there
2023-02-01 | UOG OSLO | ENGINE ROOM |  | VRCS system No 1 pump pressure switches are defective. | requisition raised for replacing same RQSN NO SPR/OSLO/E/23/137 |  |  | 0 | Closed | Significant | No | 02.20.2024:REQUISITION NO. : SPR/OSLO/E/23/137 |  | SPR/OSLO/E/23/137 |  | 2024-04-01 |  |  | no | no | no | 223444958UOG OSLOVRCS system No 1 pump pressure switches are defective. |  | TRUE | 01/14/2023 , AWAITING QUOTATION
2023-02-18 | UOG OSLO | DECK | Accommodation | Deck service air line having hole at many places | Pipeline rusted and wastage in many places and requires full renewal requisition raised for pipe line. |  |  | 0 | Open | Significant | No | 02.20.2024:REQUISITION NO. : SPR/OSLO/D/24/014 |  | SPR/OSLO/D/24/014 |  |  |  |  | no | no | no | 223544975UOG OSLODeck service air line having hole at many places |  | FALSE | 01/14/2023 ,Spares supplied onboard defect closed
2023-03-01 | UOG OSLO | ENGINE ROOM |  | Hydrophore Level glass is broken and leaking since take over. Vessel needs original glass from Maker | Req. raised up with No. of SPR/OSLO/E/23/063 vessel received spares on 27 Dec 2023 glass renewed on 28th dec 2023 |  |  | 0 | Closed | Minor | No |  |  | SPR/OSLO/E/23/063 |  | 2024-01-02 |  |  | no | no | no | 223644986UOG OSLOHydrophore Level glass is broken and leaking since take over. Vessel needs original glass from Maker |  | TRUE | 01/14/2023 , AWAITING Requisition FROM VESSEL
2023-03-22 | UOG OSLO | SAFETY |  | Forecastle store and Paint Locker is not fitted with fire detection system (Repsol Vetting Process & Marine Safety Criteria V.19.5.a, for your reference: A fixed fire detection and alarm system has to be provided in the Engine Room. | DRY DOCK JOB |  |  | 0 | Open | Critical | No | [7 empty] | no | no | no | 223745007UOG OSLOForecastle store and Paint Locker is not fitted with fire detection system (Repsol Vetting Process & Marine Safety Criteria V.19.5.a, for your reference: A fixed fire detection and alarm system has to be provided in the Engine Room. |  | FALSE
2023-03-22 | UOG OSLO | ENGINE ROOM |  | Hydraulic aggregate pumps (Framo) were located in a non-fully segregated compartment (pipes passing through bulkhead without insulation) and oil mist detector was not fitted. Noted that pipes flanges were fitted with anti-splash tape | DRY DOCK JOB |  |  | 0 | Open | Critical | No | [7 empty] | no | no | no | 223845007UOG OSLOHydraulic aggregate pumps (Framo) were located in a non-fully segregated compartment (pipes passing through bulkhead without insulation) and oil mist detector was not fitted. Noted that pipes flanges were fitted with anti-splash tape |  | FALSE
2023-03-22 | UOG OSLO | DECK |  | Presence of marine growth was noted in the port side hull below 6.70 metres draft. | HULL CLEANING REQUIRED |  |  | 0 | Open | Critical | No | [7 empty] | no | no | no | 223945007UOG OSLOPresence of marine growth was noted in the port side hull below 6.70 metres draft. |  | FALSE
2023-03-22 | UOG OSLO | DECK |  | Two Stud missing and One stud loose was found in the port anchor chain and three Stud missing and One stud loose was found in the Stbd anchor chain . | VESSEL AWAITING HOT WORK OPPORTUNITY |  |  | 0 | Open | Critical | No | [7 empty] | no | no | no | 224045007UOG OSLOTwo Stud missing and One stud loose was found in the port anchor chain and three Stud missing and One stud loose was found in the Stbd anchor chain . |  | FALSE | 01/14/2023 , work under process by vessel
2023-03-26 | UOG OSLO | NAVIGATION | VDR | VDR is outdated as per Service Technician, Most spare parts are not available now. Vessel is unable to retrieve data and cannot Playback the data. | As per Service Technician on 12/Jan/24, vessel need a Playback Laptop with OS to be WindowsXP or Windows7, and installed with the Playback Software for retrieving VDR data and to Playback the retrieved Data. | 8000 | 0 | 9500 | Open | Critical | Yes | 1.) PR no/PO no: DPR/OSLO/23/88642 09/11/2023 ANNUAL SURVEY FOR VDR(VOYAGE DATA RECORDER) PR Draft 2.) PR no/PO no : SPR/OSLO/D/23/040 03/25/2023 VDR data backup and Playback software required. Ordered |  | DPR/OSLO/23/88642 SPR/OSLO/D/23/040 |  |  |  |  | no | no | no | 224145011UOG OSLOVDR is outdated as per Service Technician, Most spare parts are not available now. Vessel is unable to retrieve data and cannot Playback the data. |  | FALSE | 01/14/2023 , Requisition quotation has been received and shared with Owners awaiting their kind revert as vessel None of Flowmeter is working
2023-03-27 | UOG OSLO | ENGINE ROOM |  | No:2 Deck Seal Pump's Electric Motor as are Defective and temporarily Repairs carried out | Electric motor found bearing casing worn out, shims are used and currently working and kept as stby. Vessel requires spare electric motor for continuous use of No 2 Deck Seal Pump PR. NO: SPR/OSLO/E/23/116 |  |  | 6160 | Open | Significant | No | 02.20.2024:REQUISITION NO. : SPR/OSLO/D/24/018 |  | SPR/OSLO/E/23/116 |  |  |  |  | no | no | no | 224245012UOG OSLONo:2 Deck Seal Pump's Electric Motor as are Defective and temporarily Repairs carried out |  | FALSE | 01/14/2023 , work under process by vessel
2023-04-10 | UOG OSLO | SAFETY |  | Helicopter Equipment NOT AS PER SOLAS. (Some of the items missing as per Guide to helicopter operation equipment checklist.) | REQUISITION RAISED |  |  | 3020 | Open | Critical | No | 02.20.2024:REQUISITION NO. : SPR/OSLO/E/23/116 |  | SPR/OSLO/D/24/019 |  |  |  |  | no | no | no | 224345026UOG OSLOHelicopter Equipment NOT AS PER SOLAS. (Some of the items missing as per Guide to helicopter operation equipment checklist.) |  | FALSE | 01/14/2023 , work under process by vessel
2023-04-10 | UOG OSLO | Deck |  | Lifeboat Davit Rubber Chocks are not in good condition | REQUISITION RAISED |  |  | 0 | Open | Critical | No | 02.20.2024:REQUISITION NO. :SPR/OSLO/D/23/054 |  | SPR/OSLO/D/23/054 |  |  |  |  | no | no | no | 224445026UOG OSLOLifeboat Davit Rubber Chocks are not in good condition |  | FALSE | 01/14/2023 , REQ. ON ORDER , SHALL CONNECT AT FUJAIRAH
2023-04-15 | UOG OSLO | ENGINE ROOM | Aux boiler | Aux boiler F.O Pump Flexible Syder Coupling found damaged. | URGENT- Both Aux Boiler F.O pumps couplings are damaged Vessel reqires couplings very Urgently for defect correction. Vessel raised requisitionon 15.07.2023. PR. NO: SPR/OSLO/E/23/118 |  |  | 0 | Open | Critical | No | 19.12.2023, spider coupling is ordered |  | SPR/OSLO/E/23/118 |  |  |  |  | no | no | no | 224545031UOG OSLOAux boiler F.O Pump Flexible Syder Coupling found damaged. |  | FALSE | 01/14/2023 , REQ. QUOTATION RECEIVED , UNDER REVIEW
2023-05-02 | UOG OSLO | ENGINE ROOM | AE No.1 | During all Aux Engine Injector dismantling found all Fuel Injectors are coming with Fuel valve Bush ( Sleeve ). Also Fuel injection removal is requiring excessive force as the Fuel Injectors are seized in their bush. | VERY URGENT// Vessel raised requisition ( SPR/OSLO/E/23/094 ) for Fuel Injectors Bushes and needs to change all bushes as inside surfaces are corroded and beyond repair. | 0 | 4550 | 6100 | Open | Critical | No | 19.12.2023, spares are ordered |  | SPR/OSLO/E/23/094 |  |  |  |  | no | no | no | 224645048UOG OSLODuring all Aux Engine Injector dismantling found all Fuel Injectors are coming with Fuel valve Bush ( Sleeve ). Also Fuel injection removal is requiring excessive force as the Fuel Injectors are seized in their bush. |  | FALSE | 44940
2023-05-02 | UOG OSLO | ENGINE ROOM | AE No.1 | Aux Engine # 1 Unit # 1, Aux Engine # 2 Unit # 3,Aux Engine # 3 Unit # 5 high pressure pipe is leaking. | Aux Engine # 1 Unit # 1, Aux Engine # 2 Unit # 3,Aux Engine # 3 Unit # 5 high pressure pipe is leaking from contact surface same lapped and fitted back, but still lekage persists. Vessel does not have spare high pressure pipe. URGENT// Vessel raised requisition ( SPR/OSLO/E/23/094 ) for Fuel Injectors high pressure pipes 3 pieces | 0 | 4550 | 9280 | Open | Critical | No | 02.20.2024:REQUISITION NO. : SPR/OSLO/E/23/094 |  | SPR/OSLO/E/23/094 |  |  |  |  | no | no | no | 224745048UOG OSLOAux Engine # 1 Unit # 1, Aux Engine # 2 Unit # 3,Aux Engine # 3 Unit # 5 high pressure pipe is leaking. |  | FALSE
2023-05-16 | UOG OSLO | ENGINE ROOM |  | Working air compressor PCB malfunctioning. | REQUISITION NO. : SPR/OSLO/E/23/092 Received new PCB on 15th Jan 2024 ,after installation when switched on power to controller, in display shows “No CODESYS PLC PROGRAM LOADED YET” then After run test getting below error in the controller “ERRORS 25. Not getting Menu display page for starting the compressor. Troubleshoot carried out found problem with controller control circuit and contactors , contactors renewed . currently working satisfactory. Defect rectified |  |  | 4086 | Closed | Critical | No | 19.12.2023, spares are ordered |  | SPR/OSLO/E/23/092 | 2024-02-05 | 2024-02-20 |  |  | no | no | no | 224845062UOG OSLOWorking air compressor PCB malfunctioning. |  | TRUE
2023-06-01 | UOG OSLO | SAFETY | Lifeboat/Rescue Boat | Lifeboat air bottle charging hose not on boardVessel is not able to charge lifeboat air bottle without the hose. | REQUISITION RAISED |  |  | 7288 | Open | Critical | No | 02.20.2024:REQUISITION NO. : SPR/OSLO/D/24/018 |  | SPR/OSLO/D/24/018 |  |  |  |  | no | no | no | 224945078UOG OSLOLifeboat air bottle charging hose not on boardVessel is not able to charge lifeboat air bottle without the hose. |  | FALSE
2023-06-05 | UOG OSLO | NAVIGATION |  | In Navigation Light control Panel on bridge Main Power LED light is defective,as it is embedded in the PCB card. | Vessel raised up the Req. of PCB card as a complete. |  |  | 4269 | Open | Critical | No |  |  | SPR/OSLO/D/23/068 |  |  |  |  | no | no | no | 225045082UOG OSLOIn Navigation Light control Panel on bridge Main Power LED light is defective,as it is embedded in the PCB card. |  | FALSE
2023-06-06 | UOG OSLO | NAVIGATION | Radar | i) No indication for Radar mast head light (upper) on Light Panel, Outside light working satisfactorily.<br>ii) No indication for Anchor light (stern) on Light panel, Outside Light working satisfactorily.<br>iii) In Navigation Light control Panel | PCB requisition has been created FOR NAVIGATION SIGNAL LIGHT PANEL PCB REQUIRED / HULL NO-HMD2144 |  |  | 22515 | Open | Significant | No | 1.) REQUISITION NO. : SPR/OSLO/D/23/068 - NAVIGATION SIGNAL LIGHT PANEL PCB REQUIRED / HULL NO-HMD2144 , 2.) PR no/PO no : SPR/OSLO/D/23/033 : NAVIGATION SIGNAL LIGHT PANEL PCB REQUIRED / HULL NO-HMD2144 Quoted |  | SPR/OSLO/D/23/068 SPR/OSLO/D/23/033 |  |  |  |  | no | no | no | 225145083UOG OSLOi) No indication for Radar mast head light (upper) on Light Panel, Outside light working satisfactorily.<br>ii) No indication for Anchor light (stern) on Light panel, Outside Light working satisfactorily.<br>iii) In Navigation Light control Panel |  | FALSE
2023-06-17 | UOG OSLO | ENGINE ROOM |  | GALLEY REFRIGERATOR NOT WORKING | which is Industrial type from Shipyard since delivered on 06 Dec, 2010 in Galley refrigerator is out service due to the metallic fatigue of the working parts ( Compressor, unfunctional dryer element, partially blocked&choked up of expansion cooling copper pipes, the damaged magnetic seal element of its door and etc). Instead of requesting all the working parts and Ref. Gas ( R-134A), it was deemed appropriate to request a complete household refrigerator in the same size. P.R. No: SPR/OSLO/D/23/070 |  |  | 4500 | Open | Critical | No | 02.20.2024:REQUISITION NO. : SPR/OSLO/D/23/070 |  | SPR/OSLO/D/23/070 |  |  |  |  | no | no | no | 225245094UOG OSLOGALLEY REFRIGERATOR NOT WORKING |  | FALSE
2023-06-17 | UOG OSLO | ENGINE ROOM |  | Various types of Pressure gauges belong to the some systems ( For example; Local Protection Water Mist System-7 pcs., Steering Gear System-3 pcs., Air dryer Units-2 pcs, Some pumps' suction&dicsh. Press. Gauges and etc.. ) are not working&not functional | URGENT // General Pressure Gauges Req. will be done for all determined already damaged gauges. // REQ. RAISED UP WITH NO: SPR/OSLO/E/23/107 vessel received pressure gauges same renewed spare received and defect rectified |  |  | 0 | Closed | Critical | No | 02.20.2024:REQUISITION NO. : SPR/OSLO/E/23/107 |  | SPR/OSLO/E/23/107 | 2024-02-01 | 2024-02-20 |  |  | no | no | no | 225345094UOG OSLOVarious types of Pressure gauges belong to the some systems ( For example; Local Protection Water Mist System-7 pcs., Steering Gear System-3 pcs., Air dryer Units-2 pcs, Some pumps' suction&dicsh. Press. Gauges and etc.. ) are not working&not functional |  | TRUE | 1/14/2024 ,connecting onboard at earliest // on order
2023-06-17 | UOG OSLO | ENGINE ROOM | Incinerator | INCINERATOR Secondary Combustion Chamber Temp. Sensor is not working . | INCINERATOR Secondary Combustion Chamber temerature sensor is not working .secondary burner already by-passed And running in primary chamber . Need to renew sensor URGENT// Req. raised ( Marpol Equipment ) // REQ. NO: SPR/OSLO/E/23/105 defect rectified |  |  | 0 | Closed | Significant | No | 02.20.2024:REQUISITION NO. : SPR/OSLO/E/23/105 |  | SPR/OSLO/E/23/105 | 2024-02-06 | 2024-02-20 |  |  | no | no | no | 225445094UOG OSLOINCINERATOR Secondary Combustion Chamber Temp. Sensor is not working . |  | TRUE
2023-06-17 | UOG OSLO | ENGINE ROOM |  | I.G.G, O2 analyzer Air filter's glass body has partially crack, one of Flame sensors' valve not working properly, IG outlet temp. gauge is broken and also the paper filter is not functional. | Received spares same rectified |  |  | 0 | Closed | Critical | No | 19.12.2023, spares are ordered |  | SPR/OSLO/E/23/108 | 2024-01-23 | 2024-02-20 |  |  | no | no | no | 225545094UOG OSLOI.G.G, O2 analyzer Air filter's glass body has partially crack, one of Flame sensors' valve not working properly, IG outlet temp. gauge is broken and also the paper filter is not functional. |  | TRUE
2023-06-19 | UOG OSLO | SAFETY | Fire Fighting Equipment | Spare Extinguisher Cartridge for DCP extinguisher NOT as per SOLAS requirement. | REQUISITION RAISED |  |  | 0 | Open | Critical | No | 02.20.2024:REQUISITION NO. : SPR/OSLO/D/24/019 |  | SPR/OSLO/D/24/019 |  |  |  |  | no | no | no | 225645096UOG OSLOSpare Extinguisher Cartridge for DCP extinguisher NOT as per SOLAS requirement. |  | FALSE
2023-06-19 | UOG OSLO | SAFETY |  | Vessel's 6 nos lifebuoys are not fitted with non-kinking life lines | REQUISITION RAISED |  |  | 0 | Open | Critical | No | 02.20.2024:REQUISITION NO. :SPR/OSLO/D/24/018 |  | SPR/OSLO/D/24/018 |  |  |  |  | no | no | no | 225745096UOG OSLOVessel's 6 nos lifebuoys are not fitted with non-kinking life lines |  | FALSE
2023-06-24 | UOG OSLO | ENGINE ROOM |  | FISH ROOM'S TEMEPERATURE SENSOR SHOWING TO AMS ( =Alarm Monitoring System ) - 4 C LESS ( Faulty ) | Req. has been raised up for the spare parts. ( Temp. Sensor for meat room and the press. Switch for the compressor) - SPR/OSLO/E/23/113 |  |  | 0 | Closed | Significant | No | 02.20.2024:REQUISITION NO. : SPR/OSLO/E/23/113 |  | SPR/OSLO/E/23/113 |  | 2024-04-01 |  |  | no | no | no | 225845101UOG OSLOFISH ROOM'S TEMEPERATURE SENSOR SHOWING TO AMS ( =Alarm Monitoring System ) - 4 C LESS ( Faulty ) |  | TRUE
2023-06-24 | UOG OSLO | ENGINE ROOM |  | BILGE TRANSFER PUMP BODY FOUND CRACKED AND RELIEF VALVE LEAKING | REQ. RAISED UP WITH NO: SPR/OSLO/E/23/109 |  |  | 0 | Open | Critical | No | 02.20.2024:REQUISITION NO. : SPR/OSLO/E/23/109 |  | SPR/OSLO/E/23/109 |  |  |  |  | no | no | no | 225945101UOG OSLOBILGE TRANSFER PUMP BODY FOUND CRACKED AND RELIEF VALVE LEAKING |  | FALSE
2023-06-27 | UOG OSLO | Deck |  | A-DECK PORT SIDE BENEATH THE LIFEBOAT, FLOOD LIGHT FOR EMBARKATION AREA FOUND NOT WORKING AND GLASS OF LIGHT WAS FOUND BROKEN. WHICH MAKES THE LIGHT NON-INTRISICALLY SAFE. | REQUISITION RAISED |  |  | 0 | Open | Critical | No | 02.20.2024:REQUISITION NO. :SPR/OSLO/D/23/077 |  | SPR/OSLO/D/23/077 |  |  |  |  | no | no | no | 226045104UOG OSLOA-DECK PORT SIDE BENEATH THE LIFEBOAT, FLOOD LIGHT FOR EMBARKATION AREA FOUND NOT WORKING AND GLASS OF LIGHT WAS FOUND BROKEN. WHICH MAKES THE LIGHT NON-INTRISICALLY SAFE. |  | FALSE | 1/14/2024 , Requisition received , planning to connect at LA
2023-06-29 | UOG OSLO | ENGINE ROOM |  | I.G.G SYSTEM Demister found thinned and missing from various places. | URGENT // Requisition raised for the same- SPR/OSLO/E/23/111 Spares From Helios ship received lower part of the demister ( renewed on 09 JAN 2024) need renew upper part awiating spares |  |  | 0 | Open | Critical | No | 02.20.2024:REQUISITION NO. : SPR/OSLO/E/23/111 |  | SPR/OSLO/E/23/111 |  |  |  |  | no | no | no | 226145106UOG OSLOI.G.G SYSTEM Demister found thinned and missing from various places. |  | FALSE | 1/14/2024 , SPR/KYMA/D/23/100 planning to connect at LA
2023-06-30 | UOG OSLO | ENGINE ROOM |  | NO:1&2 ENGINE ROOM'S CONTROL AIR DRYERS' IN&OUT FILTERS AND WATER TRAPS ARE NOT FUNCTIONAL. | NO.1 CONTROL AIR DRYER IS OUT OF ORDER NEED SPARES TO MAKE OPERATIONAL .REPLACABLE PAPER FILTERS NEEDED TO RENEWED URGENTLY. REQ. RAISED UP WITH NO: SPR/OSLO/E/23/080 spare received and defect rectified |  |  | 0 | Closed | Significant | No | 02.20.2024:REQUISITION NO. : SPR/OSLO/E/23/080 |  | SPR/OSLO/E/23/080 | 2024-01-23 | 2024-02-20 |  |  | no | no | no | 226245107UOG OSLONO:1&2 ENGINE ROOM'S CONTROL AIR DRYERS' IN&OUT FILTERS AND WATER TRAPS ARE NOT FUNCTIONAL. |  | TRUE
2023-06-30 | UOG OSLO | SAFETY | Watermist | Local Protection Water Mist System for Engine Room // SOLENOID VALVES HAVE WATER LEAKAGE. WEARING PARTS OF SELONOID VALVES ARE IN UNREPAIRABLE CONDITION. | URGENT // REQ. RAISED UP WITH NO: SPR/OSLO/E/23/110 | 0 | 1600 | 0 | Open | Critical | Yes | 02.20.2024:REQUISITION NO. : SPR/OSLO/E/23/110 |  | SPR/OSLO/E/23/110 |  |  |  |  | no | no | no | 226345107UOG OSLOLocal Protection Water Mist System for Engine Room // SOLENOID VALVES HAVE WATER LEAKAGE. WEARING PARTS OF SELONOID VALVES ARE IN UNREPAIRABLE CONDITION. |  | FALSE
2023-07-01 | UOG OSLO | CARGO SYSTEM |  | Only one operational MMC UTI onboard | Out of three MMC on board one is defective and other one is not reliable (working after temprorery repair). Defective UTI off landed at port Arthur for repairs |  |  | 0 | Open | Critical | No | 19.12.2023, UTI is landed for shore repair |  | SPR/OSLO/D/23/120 |  |  |  |  | no | no | no | 226445108UOG OSLOOnly one operational MMC UTI onboard |  | FALSE
2023-07-03 | UOG OSLO | CARGO SYSTEM | BWTS | BWTS Filter Valve Positon indicator is erratic and not able to calibrate. // During discharging in Tuxpan SBM BWTS Filter Bypass valve BA513 indication on BWTS panel was showing open. But Valve Position locally was fully shut | REQUISITION RAISED |  |  | 0 | Open | Critical | No |  |  | SPR/OSLO/D/23/081 |  |  |  |  | no | no | no | 226545110UOG OSLOBWTS Filter Valve Positon indicator is erratic and not able to calibrate. // During discharging in Tuxpan SBM BWTS Filter Bypass valve BA513 indication on BWTS panel was showing open. But Valve Position locally was fully shut |  | FALSE
2023-07-03 | UOG OSLO | ENGINE ROOM |  | No reagent available for onboard lube oil test,seawage and portable water | Vessel raised requisition for the Lube oil test kit , seawage and portable water test kit awaiting suppy |  |  | 0 | Open | Significant | No |  |  | SPR/OSLO/E/23/112, SPR/OSLO/E/23/004 |  |  |  |  | no | no | no | 226645110UOG OSLONo reagent available for onboard lube oil test,seawage and portable water |  | FALSE
2023-07-03 | UOG OSLO | ENGINE ROOM | MAIN ENGINE | No SDA test kit available onboard | Vessel raised requisition for the SDA test kit , awaiting supply |  |  | 0 | Open | Significant | No |  |  | SPR/OSLO/E/23/086 |  |  |  |  | no | no | no | 226745110UOG OSLONo SDA test kit available onboard |  | FALSE
2023-07-04 | UOG OSLO | Deck |  | Stbd Windlass Brake Screw thrust Bearing found damaged. // note during Anchor station found Stbd Windlass Bearing upper part found broken when brake was loosened, Requisition was raised for same. | URGENT // REQUISITION RAISED |  |  | 0 | Open | Critical | No | 02.20.2024:REQUISITION NO. : SPR/OSLO/D/23/080 |  | SPR/OSLO/D/23/080 |  |  |  |  | no | no | no | 226845111UOG OSLOStbd Windlass Brake Screw thrust Bearing found damaged. // note during Anchor station found Stbd Windlass Bearing upper part found broken when brake was loosened, Requisition was raised for same. |  | FALSE
2023-07-07 | UOG OSLO | ENGINE ROOM |  | BOTH BOILER WATER LEVEL GAUGE GLASS HAVING WATER LEAKAGE. | BOTH BOILER WATER LEVEL GAUGE GLASS HAVING WATER LEAKAGE. THE SEALING METALLIC SURFACE HAS WORNT OUT . SPARES NOT AVAILABLE TO RECTIFY THE WATER LEAKAGE REQ RAISED UP WITH NO: SPR/OSLO/E/23/117 |  |  | 0 | Closed | Significant | No | 02.20.2024:REQUISITION NO. : SPR/OSLO/E/23/117 |  | SPR/OSLO/E/23/117 |  | 2024-04-01 |  |  | no | no | no | 226945114UOG OSLOBOTH BOILER WATER LEVEL GAUGE GLASS HAVING WATER LEAKAGE. |  | TRUE
2023-07-10 | UOG OSLO | ENGINE ROOM |  | Relief valve Block of Framo Hys. System has a minor hyd. oil leakage . | tightened the bolts for Rectifiying the leakage , leakage is minor now. Waiting for suitable opportunity to change o-rings&seal and etc.. |  |  | 0 | Closed | Significant | No | 02.01.2024:Job in progress |  |  |  | 2024-04-01 |  |  | no | no | no | 227045117UOG OSLORelief valve Block of Framo Hys. System has a minor hyd. oil leakage . |  | TRUE
2023-07-10 | UOG OSLO | ENGINE ROOM | Aux boiler | Aux boiler F.O Pump NO.1 not building up pressure. | Aux boiler fuel pump No.1 checked found reilef valve seat damaged No spare available. Req raised SPR/OSLO/E/23/117 |  |  | 0 | Open | Significant | No | 02.20.2024:REQUISITION NO. : SPR/OSLO/E/23/117 |  | SPR/OSLO/E/23/117 |  |  |  |  | no | no | no | 227145117UOG OSLOAux boiler F.O Pump NO.1 not building up pressure. |  | FALSE | 01/14/2023 , requisition no. 084 is on order shall connect at Fujairah , req147 sent to owners for approval
2023-07-13 | UOG OSLO | SAFETY |  | 3 Personal gas meter have GX2009 have oxygen sensor malfunction no calibration… shows sensor fail… no reading for oxygen | Awating for shore service and spare sensor REQUISITION RAISED |  |  | 0 | Open | Critical | No |  |  | SPR/OSLO/D/23/083 |  |  |  |  | no | no | no | 227245120UOG OSLO3 Personal gas meter have GX2009 have oxygen sensor malfunction no calibration… shows sensor fail… no reading for oxygen |  | FALSE | 01/14/2023 , received requisition for Defective Guages
2023-07-14 | UOG OSLO | ENGINE ROOM | Accommodation AC | Accomodation AC Compressor # 2 tripping on Low Lube Oil pressure. | IMPORTANT // On Troubleshooting found sensor is Defective with cables' connection,Temporary rectified . Requisition raised for the same. PR. No: SPR/OSLO/E/23/119 |  |  | 0 | Open | Significant | No | 02.20.2024:REQUISITION NO. : SPR/OSLO/E/23/119 |  | SPR/OSLO/E/23/119 |  |  |  |  | no | no | no | 227345121UOG OSLOAccomodation AC Compressor # 2 tripping on Low Lube Oil pressure. |  | FALSE | 01/14/2023 , Requisition is on order , readiness 01st week of february
2023-07-14 | UOG OSLO | ENGINE ROOM |  | Explosion Proof Light outside of Garbage Store and port side emergency embarkation ladder H P Sodium flood light found damaged.Also some of the deck light cover faded. | IMPORTANT // REQ. RAISED UP WITH NO: SPR/OSLO/D/23/077 |  |  | 0 | Open | Critical | No | 02.20.2024:REQUISITION NO. : SPR/OSLO/D/23/077 |  | SPR/OSLO/D/23/077 |  |  |  |  | no | no | no | 227445121UOG OSLOExplosion Proof Light outside of Garbage Store and port side emergency embarkation ladder H P Sodium flood light found damaged.Also some of the deck light cover faded. |  | FALSE
2023-07-18 | UOG OSLO | ENGINE ROOM | MAIN ENGINE | MAIN ENGINE- ALPHA CYL. LUBRICATING SYSTEM // One of Cylinder Lubricator Units BELONG TO No:3 Lubricator block has minor oil leaking. | MAIN ENGINE- ALPHA CYL. LUBRICATING SYSTEM // One of Cylinder Lubricator Units BELONG TO No:3 Lubricator block has minor oil leaking through cable gland and #2 Suction filter cap of #2 Oil Pump damaged, not able to change the filter element. URGENT // REQ. RAISED UP WITH NO: SPR/OSLO/E/23/121 |  |  | 0 | Open | Critical | No | 02.20.2024:REQUISITION NO. : SPR/OSLO/E/23/121 |  | SPR/OSLO/E/23/121 |  |  |  |  | no | no | no | 227545125UOG OSLOMAIN ENGINE- ALPHA CYL. LUBRICATING SYSTEM // One of Cylinder Lubricator Units BELONG TO No:3 Lubricator block has minor oil leaking. |  | FALSE
2023-08-01 | UOG OSLO | SAFETY |  | NO SPARE FIRE HOSE ONBOARD , NO SEIZING WIRE ONBOARD | REQUISITION RAISED |  |  | 0 | Open | significant | No |  |  | SPR/OSLO/D/23/072 |  |  |  |  | no | no | no | 227645139UOG OSLONO SPARE FIRE HOSE ONBOARD , NO SEIZING WIRE ONBOARD |  | FALSE
2023-08-02 | UOG OSLO | SAFETY | Lifeboat/Rescue Boat | Lifeboat release cables to be renewed as per Yearly lifeboat inspection report. (Aft release cable were found broken at clavis connection, cables were removed and clavises were welded onto cables.) | REQUISITION RAISED |  |  | 0 | Open | Critical | No | 02.20.2024:REQUISITION NO. : SPR/OSLO/D/23/066 |  | SPR/OSLO/D/23/066 |  |  |  |  | no | no | no | 227745140UOG OSLOLifeboat release cables to be renewed as per Yearly lifeboat inspection report. (Aft release cable were found broken at clavis connection, cables were removed and clavises were welded onto cables.) |  | FALSE
2023-08-02 | UOG OSLO | SAFETY |  | Vessel have 4 Fireman outfits onboard as per Fire Plan and is equipped with only 2 fireman radio with mouth piece onboard. Fireman radio Mouth Piece NOT AVAILABLE FOR 2 FIRE MANS. | REQUISITION RAISED |  |  | 0 | Open | Critical | No | 02.20.2024:REQUISITION NO. : SPR/OSLO/D/24/019 |  | SPR/OSLO/D/24/019 |  |  |  |  | no | no | no | 227845140UOG OSLOVessel have 4 Fireman outfits onboard as per Fire Plan and is equipped with only 2 fireman radio with mouth piece onboard. Fireman radio Mouth Piece NOT AVAILABLE FOR 2 FIRE MANS. |  | FALSE
2023-08-12 | UOG OSLO | ENGINE ROOM | STP | SEWAGE TREATMENT PLANT VACUUM EJECTOR PUMP NO.1 NOT WORKING | Pump motor DE bearing found damage ,pump side impeller worn out ,mechanical seal is in damage condition .required spares for make operational |  |  | 0 | Closed | Critical | No | 02.20.2024:REQUISITION NO. : SPR/OSLO/E/23/177 |  | SPR/OSLO/E/23/177 |  | 2024-04-01 |  |  | no | no | no | 227945150UOG OSLOSEWAGE TREATMENT PLANT VACUUM EJECTOR PUMP NO.1 NOT WORKING |  | TRUE
2023-08-13 | UOG OSLO | ENGINE ROOM |  | Diesel Oil Bunker Manifold Valves (P & S) are leaking, | Diesel Oil Bunker Manifold Valves (P & S) are leaking, Vessel is collecting almost 150 Ltrs of LSMGO every time when Manifold Blanks are opened. Vessel raised requisition - SPR/OSLO/E/23/134 vessel received spare on 27th Dec 2023 same renewed on 28th DEc 2023 |  |  | 0 | Closed | Critical | No | 02.01.2024:Closed |  | SPR/OSLO/E/23/134 |  | 2024-02-01 |  |  | no | no | no | 228045151UOG OSLODiesel Oil Bunker Manifold Valves (P & S) are leaking, |  | TRUE | 01/14/2023 , NEw Plunger barallel for 02 Aux. engine supplied onboard , We are awaiting from vesel for one more aux. engine plunger barallel requisition .
2023-08-19 | UOG OSLO | SAFETY | Various Alarms | DECK SEAL LOW LEVEL ALARM SENSOR IS DEFECTIVE SHOWING LOW LEVEL EVEN WHEN LEVEL IS NORMAL. | REQUISITION RAISED | 0 | 4000 | 0 | Open | Critical | Yes | 19.12.2023, spares are ordered, will be connected soon and rectified |  | SPR/OSLO/D/23/097 |  |  |  |  | no | no | no | 228145157UOG OSLODECK SEAL LOW LEVEL ALARM SENSOR IS DEFECTIVE SHOWING LOW LEVEL EVEN WHEN LEVEL IS NORMAL. |  | FALSE | 01/14/2023 , Requisition quotation has been received and shared with Owners awaiting their kind revert as vessel None of Flowmeter is working
2023-08-20 | UOG OSLO | Deck |  | HANGING OFF PENDANT FOR LIFEBOAT IS NOT ON BOARD AS PER MANUAL. AS PER MANUAL VESSEL SHOULD HAVE 2 HANGING OFF PENDANTS ONBOARD. | REQUISITION RAISED |  |  | 0 | Open | Critical | No | 02.20.2024:REQUISITION NO. :SPR/OSLO/D/24/018 |  | SPR/OSLO/D/24/018 |  |  |  |  | no | no | no | 228245158UOG OSLOHANGING OFF PENDANT FOR LIFEBOAT IS NOT ON BOARD AS PER MANUAL. AS PER MANUAL VESSEL SHOULD HAVE 2 HANGING OFF PENDANTS ONBOARD. |  | FALSE
2023-08-21 | UOG OSLO | ENGINE ROOM |  | Oxygen Acetylene hoses are connected to the gas torch by hose bands instead of ear clamps are required by OCIMF guideline | Requisition Raised/SPR/OSLO/E/23/129 |  |  | 0 | Open | Significant | No |  |  | SPR/OSLO/E/23/129 |  |  |  |  | no | no | no | 228345159UOG OSLOOxygen Acetylene hoses are connected to the gas torch by hose bands instead of ear clamps are required by OCIMF guideline |  | FALSE | 01/14/2023 , Requisition is on order , readiness End of january 24
2023-08-21 | UOG OSLO | ENGINE ROOM |  | Workshop Light column found not working, | Troubleshooting carried out and found control unit is defective. Requisition raised for the same Requisition Raised/SPR/OSLO/E/23/130 |  |  | 0 | Closed | Significant | No | 02.20.2024:REQUISITION NO. : SPR/OSLO/E/23/130 |  | SPR/OSLO/E/23/130 |  | 2024-04-01 |  |  | no | no | no | 228445159UOG OSLOWorkshop Light column found not working, |  | TRUE
2023-08-25 | UOG OSLO | NAVIGATION |  | Two set of window wipers are inoperational.Same wiper chain was damaged and was rectified by replacing links from old chain. Now vessel dismantled and checked that the carrier roller bush bearings are stuck and are beyond repairs. | Requisition Raised |  |  | 0 | Open | significant | No | 02.20.2024:REQUISITION NO. : SPR/OSLO/E/23/131 |  | SPR/OSLO/E/23/131 |  |  |  |  | no | no | no | 228545163UOG OSLOTwo set of window wipers are inoperational.Same wiper chain was damaged and was rectified by replacing links from old chain. Now vessel dismantled and checked that the carrier roller bush bearings are stuck and are beyond repairs. |  | FALSE
2023-09-07 | UOG OSLO | ENGINE ROOM |  | All three Aux Engine starting air line Pressure reduction valve are not maintaining . | set pressure not achiving ,spares required to overhaul valves and requisition rasied for the same. RQSN NO SPR/OSLO/E/23/135 |  |  | 0 | Closed | Significant | No | 02.20.2024:REQUISITION NO. : SPR/OSLO/E/23/135 |  | SPR/OSLO/E/23/135 |  | 2024-04-01 |  |  | no | no | no | 228645176UOG OSLOAll three Aux Engine starting air line Pressure reduction valve are not maintaining . |  | TRUE
2023-09-10 | UOG OSLO | ENGINE ROOM |  | One galley hot plate is defective | Requisition raised for replacing same RQSN NO SPR/OSLO/D/23/102 |  |  | 0 | Open | Minor | No |  |  | SPR/OSLO/D/23/102 |  |  |  |  | no | no | no | 228745179UOG OSLOOne galley hot plate is defective |  | FALSE
2023-09-12 | UOG OSLO | ENGINE ROOM |  | EMERGENCY Generator SPACE HEATER NOT WORKING. | Checked Heater input 220V available and Resistance value of heater getting 1.41M Ώ but no heating was happening. Suspecting space heater is defective. Vessel has raised Req No. SPR/OSLO/E/178 for emergency generator Space heater. |  |  | 0 | Open | Critical | No |  |  | SPR/OSLO/E/23/178 |  |  |  |  | no | no | no | 228845181UOG OSLOEMERGENCY Generator SPACE HEATER NOT WORKING. |  | FALSE
2023-09-25 | UOG OSLO | ENGINE ROOM |  | Emergency Generator Tachometer found showing higher rpm during Repsol Non Sire Inspection. | Requsisition raised for the same, Req No - SPR/OSLO/E/23/140 |  |  | 0 | Open | Critical | No | 19.12.2023, spares are ordered |  | SPR/OSLO/E/23/140 |  |  |  |  | no | no | no | 228945194UOG OSLOEmergency Generator Tachometer found showing higher rpm during Repsol Non Sire Inspection. |  | FALSE
2023-09-26 | UOG OSLO | NAVIGATION |  | Few Ship's certificate is marked with old ship's Name on it | Name Change planned together with office |  |  | 0 | Open | Significant | No | [7 empty] | no | no | no | 229045195UOG OSLOFew Ship's certificate is marked with old ship's Name on it |  | FALSE
2023-09-26 | UOG OSLO | DECK |  | Medical Locker is having Urine test sample kit for drug and alcohol test but not marked with any expiry date | Infomed office, Awaiting Instructions |  |  | 0 | Open | Significant | No | [7 empty] | no | no | no | 229145195UOG OSLOMedical Locker is having Urine test sample kit for drug and alcohol test but not marked with any expiry date |  | FALSE
2023-09-26 | UOG OSLO | Deck |  | CCR Alarm & Log printers are defective | Upon troubleshooting found printer heads are moving but printer is not printing. New Catridges fitted same problem persists. Requisition raised for printer |  |  | 0 | Open | Critical | No |  |  | SPR/OSLO/D/23/104 |  |  |  |  | no | no | no | 229245195UOG OSLOCCR Alarm & Log printers are defective |  | FALSE
2023-09-26 | UOG OSLO | ENGINE ROOM |  | Control Air dryer No 2 Solenoid coil found defective. | Control air dryer alarm was triggering every 10 mins, upon investigation found air leaking from No 2 Bank drain valve of Dryer # 2 because of defective solenoid coil and solenoid valve. Requisition raised for the same, Requisition No - SPR/OSLO/E/23/141 |  |  | 0 | Open | Critical | No | 19.12.2023 , spares are ordered |  | SPR/OSLO/E/23/141 |  |  |  |  | no | no | no | 229345195UOG OSLOControl Air dryer No 2 Solenoid coil found defective. |  | FALSE
2023-09-26 | UOG OSLO | DECK | Hull | Hull Damage / dent Noticed at 3 Location on Stbd side | DRY DOCK JOB |  |  | 0 | Open | Significant | No | [7 empty] | no | no | no | 229445195UOG OSLOHull Damage / dent Noticed at 3 Location on Stbd side |  | FALSE
2023-09-26 | UOG OSLO | DECK |  | 6 Nos mooring Pedestal rollers is of SWL 26 Tonnes but vessel mooring system design MBL is 51 Tonnes | DRY DOCK JOB |  |  | 0 | Open | Significant | No | [7 empty] | no | no | no | 229545195UOG OSLO6 Nos mooring Pedestal rollers is of SWL 26 Tonnes but vessel mooring system design MBL is 51 Tonnes |  | FALSE
2023-09-26 | UOG OSLO | DECK |  | SPM arrangement available on board but straight lead for pick up hawser from Bow fairlead and bow stopper to winch storage drum is not provided | DRY DOCK JOB |  |  | 0 | Open | Significant | No | [7 empty] | no | no | no | 229645195UOG OSLOSPM arrangement available on board but straight lead for pick up hawser from Bow fairlead and bow stopper to winch storage drum is not provided |  | FALSE
2023-10-09 | UOG OSLO | NAVIGATION | Gyro | Difference between gyro & magnetic heading is high, Because of this high differance auto pilot pannel is giving continuous alarm while on auto pilot mode at sea and sometimes at anchor. Sometimes gyro & magnetic difference is normal then no alarm. | Deviation compass calibration is required by approved compass adjuster, which is due in March 2024. |  |  | 0 | Open | Significant | No | PR no/PO no : DPR/OSLO/23/65350 ANNUAL OVERHAUL SERVICE OF GYRO COMPASS , STATUS: PR Draft PR no/PO no Date OPR/OSLO/E/23/009 MANGNETIC COMPASS SERVICE ATTENDANCE , STATUS : Quoted |  | DPR/OSLO/23/65350 OPR/OSLO/E/23/009 | 2024-03-13 | 2024-04-08 |  |  | no | no | no | 229745208UOG OSLODifference between gyro & magnetic heading is high, Because of this high differance auto pilot pannel is giving continuous alarm while on auto pilot mode at sea and sometimes at anchor. Sometimes gyro & magnetic difference is normal then no alarm. |  | TRUE | 01/14/2023 , work under process by vessel
2023-10-12 | UOG OSLO | CARGO SYSTEM | Cargo Pump (FRAMO/COP) | Framo hydraulic system near no.1 COP stbd side Hp line oil leakage | Temporary repair of the pipe carried out by taking it to workshop, spare pipe with flange requisition raised. Communication with office going on. |  |  | 0 | Open | Significant | No |  |  | SPR/OSLO/E/23/142 |  |  |  |  | no | no | no | 229845211UOG OSLOFramo hydraulic system near no.1 COP stbd side Hp line oil leakage |  | FALSE
2023-10-12 | UOG OSLO | ENGINE ROOM | AE No.1 | AE No.1 tacho sensor malfunction | sensor cleaned termainl tightness checked , spare requisition raised |  |  | 0 | Closed | Significant | No | 02.20.2024:Requisistion NO : SPR/OSLO/E/23/149 |  | SPR/OSLO/E/23/149 |  | 2024-04-01 |  |  | no | no | no | 229945211UOG OSLOAE No.1 tacho sensor malfunction |  | TRUE
2023-10-12 | UOG OSLO | ENGINE ROOM |  | Engine room overahed crane Pendant switch malfunction | Pendant switch inspected found push button damaged condition , spare part requisition raised |  |  | 0 | Closed | Significant | No |  |  | SPR/OSLO/E/23/146 |  | 2024-01-02 |  |  | no | no | no | 230045211UOG OSLOEngine room overahed crane Pendant switch malfunction |  | TRUE | 01/14/2023 , work under process by vessel
2023-10-12 | UOG OSLO | ENGINE ROOM | MAIN ENGINE | ME Alpha lurbicator booster pump spider coupling worn out | No spare spider available onbaord , spare part requisition raised vessel received spare on 27th Dec 2023 will complete the work in next availabe Oppertunity |  |  | 0 | Open | Significant | No | 02-Jan-24:Job in progress |  | SPR/OSLO/E/23/144 |  |  |  |  | no | no | no | 230145211UOG OSLOME Alpha lurbicator booster pump spider coupling worn out |  | FALSE | 01/14/2023 , AE -3 Decrab spares supplied onboard , Need to discuss internally for running hours
2023-10-12 | UOG OSLO | DECK |  | 6 NOS MOORING TAILS ARE OF BS 67 TONS. OUR TDBF SHOULD BE 63.75 to 66.30 T | Vessel awaiting office instruction to raise Requisition |  |  | 0 | Closed | Significant | No |  |  |  |  | 2024-04-01 |  |  | no | no | no | 230245211UOG OSLO6 NOS MOORING TAILS ARE OF BS 67 TONS. OUR TDBF SHOULD BE 63.75 to 66.30 T |  | TRUE
2023-10-13 | UOG OSLO | ENGINE ROOM | MAIN ENGINE | Main engine Unit No.2 fuel pump side lubricator stud sheared off | Temporarily rethreading done and fixed with oversized stud |  |  | 0 | Closed | Significant | No |  |  |  |  | 2024-04-01 |  |  | no | no | no | 230345212UOG OSLOMain engine Unit No.2 fuel pump side lubricator stud sheared off |  | TRUE
2023-10-15 | UOG OSLO | ENGINE ROOM |  | Main cooling sea water pump NO.3 ( 5K250 ) discharge valve water leaking from the body | Requisition raised vessel received spare on 27th Dec 2023 will complete the work in next availabe Oppertunity |  |  | 0 | Open | Significant | No | 02.20.2024:Requisistion NO : SPR/OSLO/E/23/153 |  | SPR/OSLO/E/23/153 |  |  |  |  | no | no | no | 230445214UOG OSLOMain cooling sea water pump NO.3 ( 5K250 ) discharge valve water leaking from the body |  | FALSE | 01/14/2023 ,Req. spares are on order // Awaiting readiness
2023-10-18 | UOG OSLO | CARGO SYSTEM |  | No.3 Hydro blower not working | Vessel opened for faulit rectification,spares required for the same, no spare onboard REQ raised for spares. |  |  | 0 | Open | Significant | No | 02.20.2024:Requisistion NO : SPR/OSLO/D/24/011 |  | SPR/OSLO/D/24/011 |  |  |  |  | no | no | no | 230545217UOG OSLONo.3 Hydro blower not working |  | FALSE
2023-10-18 | UOG OSLO | CARGO SYSTEM |  | Vapour manifold valve both port and stbd side forward one handle broken and gear box defective. | Vessel opened and overhauled the gear box, operating now with temperory handle need spares to change gear box. RQN raised |  |  | 0 | Open | Significant | No | 02.20.2024:Requisistion NO : SPR/OSLO/D/24/013 |  | SPR/OSLO/D/24/013 |  |  |  |  | no | no | no | 230645217UOG OSLOVapour manifold valve both port and stbd side forward one handle broken and gear box defective. |  | FALSE
2023-10-18 | UOG OSLO | Deck |  | Framo hydraulic line on deck have moderate to heavy rust on varius locations | REQUISITION RAISED |  |  | 0 | Open | Significant | No | 02.20.2024:Requisistion NO : SPR/OSLO/D/23/024 |  | SPR/OSLO/D/23/024 |  |  |  |  | no | no | no | 230745217UOG OSLOFramo hydraulic line on deck have moderate to heavy rust on varius locations |  | FALSE
2023-10-19 | UOG OSLO | ENGINE ROOM | AE No.2 | AE No.2 unit nO.4 during blow through observed water emitting form the indicator cock. | Overhauled spare cylinder head installed in AE no.2 unit o.4 ,No spare cylinder head consumable spares available , requisition raised |  |  | 0 | Open | Significant | No |  |  | SPR/OSLO/E/23/151 |  |  |  |  | no | no | no | 230845218UOG OSLOAE No.2 unit nO.4 during blow through observed water emitting form the indicator cock. |  | FALSE | 01/14/2023, Connecting spares onboard at earliest , awaiting readiness from supplier
2023-10-29 | UOG OSLO | ENGINE ROOM |  | HPP FRAMO POWERPACK DIESEL ENGINES' AIR STARTER MOTOR / Vessel recently faced starting problems with # 4 HPP engine, | Vessel requires spares very urgenlty for overhauling of the spare damaged starter motor- SPR/OSLO/E/23/077 ( Company is planning to supply a complete starter motor as a spare. |  |  | 0 | Open | Critical | No |  |  | SPR/OSLO/E/23/077 |  |  |  |  | no | no | no | 230945228UOG OSLOHPP FRAMO POWERPACK DIESEL ENGINES' AIR STARTER MOTOR / Vessel recently faced starting problems with # 4 HPP engine, |  | FALSE | 01/14/2023 ,Feed water pump spares are ready at supplier , Checking with forwarder for connecting onboard
2023-10-30 | UOG OSLO | ENGINE ROOM | Various Motors | No spare motors available onboard. | following critical motors are not available M/E Aux Blower Motor Boiler FD Fan Motor IGG Scrubber Pump Motor Incinerator Primary Blower Motor M/E LO Pump Motor Bilge Pump Motor Sludge Pump Motor A/E LO Priming Pump Motor Sewage Discharge Pump Motor Incinerator Mill Pump Motor Steering gear motor Req raised for Steering gear motor, Aux boiler FD fan motor , Aux blower motor |  |  | 0 | Open | Significant | No | 02.20.2024:Requisistion NO : SPR/OSLO/E/23/100 SPR/OSLO/E/23/101 SPR/OSLO/E/23/102 |  | SPR/OSLO/E/23/100 SPR/OSLO/E/23/101 SPR/OSLO/E/23/102 |  |  |  |  | no | no | no | 231045229UOG OSLONo spare motors available onboard. |  | FALSE
2023-10-30 | UOG OSLO | DECK |  | Port aft manifold before drip tray, grating angle support heavily rusted and broken | Vessel renewed one section of support ,Required grating angle support awaiting supply. |  |  | 0 | Open | Significant | No | 02.20.2024:Requisistion NO : SPR/OSLO/D/24/015 |  | SPR/OSLO/D/24/015 |  |  |  |  | no | no | no | 231145229UOG OSLOPort aft manifold before drip tray, grating angle support heavily rusted and broken |  | FALSE
2023-11-01 | UOG OSLO | ENGINE ROOM | AE No.2 | AE no.2 is due for Decarb. | Spares for overhaulling of one AE has been connected. We will finalise the spares for remaining two AEs shortly and will put for UOG Tech approval. | 0 | 44000 | 0 | Open | Critical | No | [7 empty] | no | no | no | 231245231UOG OSLOAE no.2 is due for Decarb. |  | FALSE
2023-11-01 | UOG OSLO | ENGINE ROOM | Power Packs | HPP FRAMO POWERPACK DIESEL ENGINES&#39; AIR STARTER MOTOR / Vessel recently faced starting problems with # 4 HPP engine. | Vessel requires spares very urgenlty for overhauling of the spare damaged starter motor- SPR/OSLO/E/23/077 ( Company is planning to supply a complete starter motor as a spare. | 0 | 5326.81 | 0 | Open | Significant | No |  |  | SPR/OSLO/E/23/077 |  |  |  |  | no | no | no | 231345231UOG OSLOHPP FRAMO POWERPACK DIESEL ENGINES&#39; AIR STARTER MOTOR / Vessel recently faced starting problems with # 4 HPP engine. |  | FALSE
2023-11-01 | UOG OSLO | ENGINE ROOM | Deck Cranes | Hose handling Crane has oil leakage from Main Boom shaft seal when boom is moved up and down, Vessel had been fitted with a temporary arrangement by previous management to contain the leakage. | As per Company instruction, The Req. raised up ( Cylinder assembly as complete and other parts ) Req. No: SPR/OSLO/E/23/067 & SPR/OSLO/E/23/139 | 18000 | 22036 | 0 | Open | Critical | Yes |  |  | SPR/OSLO/E/23/067 SPR/OSLO/E/23/139 |  |  |  |  | no | no | no | 231445231UOG OSLOHose handling Crane has oil leakage from Main Boom shaft seal when boom is moved up and down, Vessel had been fitted with a temporary arrangement by previous management to contain the leakage. |  | FALSE
2023-11-01 | UOG OSLO | DECK | Windlass & Winches | Stbd Windlass Brake Screw thrust Bearing found damaged. // note during Anchor station found Stbd Windlass Bearing upper part found broken when brake was loosened, Requisition was raised for same. Now Windlass brake is operational but we suspect this would cause seizing of brake tightening mechanism in near future, Hence replacement of bearing at the earliest is imperative. | URGENT // REQUISITION RAISED | 0 | 500 | 0 | Open | Critical | Yes |  |  | SPR/OSLO/D/23/080 |  |  |  |  | no | no | no | 231545231UOG OSLOStbd Windlass Brake Screw thrust Bearing found damaged. // note during Anchor station found Stbd Windlass Bearing upper part found broken when brake was loosened, Requisition was raised for same. Now Windlass brake is operational but we suspect this would cause seizing of brake tightening mechanism in near future, Hence replacement of bearing at the earliest is imperative. |  | FALSE
2023-11-01 | UOG OSLO | SAFETY | Lifeboat/Rescue Boat | 1. Life boat search light and interior light is defective2.Rescue Boat batteries are weak as Voltage after each start goes below minimmum value | 1.Spares are on order, will be connected during next US call.PR NO: SPR/OSLO/D/23/096 2. Batteries will be connected at US call. PR NO: SPR/OSLO/D/23/100 | 0 | 1247 | 0 | Open | Critical | Yes | 19.12.2023, spares are ordered, will be connected soon and rectified |  | SPR/OSLO/D/23/096 SPR/OSLO/D/23/100 |  |  |  |  | no | no | no | 231645231UOG OSLO1. Life boat search light and interior light is defective2.Rescue Boat batteries are weak as Voltage after each start goes below minimmum value |  | FALSE
2023-11-03 | UOG OSLO | NAVIGATION | Radar | S-band radar: After acquiring ARPA target on S-band radar, Target plot & data, Bnwas alarm sounds triggers on the BNWAS. However target acquiring on radar has no interlink with Bnwas alarms. At sometimes alarms target to main Back up & cabins too. | Accepting Alarm |  |  | 0 | Open | Significant | No | [7 empty] | no | no | no | 231745233UOG OSLOS-band radar: After acquiring ARPA target on S-band radar, Target plot & data, Bnwas alarm sounds triggers on the BNWAS. However target acquiring on radar has no interlink with Bnwas alarms. At sometimes alarms target to main Back up & cabins too. |  | FALSE
2023-11-03 | UOG OSLO | CARGO SYSTEM | CCR | CCR Alarm & Log printers are defective | Upon troubleshooting found printer heads are moving but printer is not printing. New Catridges fitted same problem persists. Requisition raised for printer |  |  | 0 | Open | Critical | No | 19.12.2023, printer is ordred |  | SPR/OSLO/D/23/104 |  |  |  |  | no | no | no | 231845233UOG OSLOCCR Alarm & Log printers are defective |  | FALSE
2023-11-03 | UOG OSLO | DECK |  | Port. Side air motor for Accom. Ladder's working and moving parts are worn. Despite making maintenance, it works inefficiently. And also its line filter and water seperator in damaged position. It is temporarily functional as of now. | REQUISITION RAISED FOR NEW MOTOR |  |  | 0 | Open | Critical | No | 02.20.2024:REQUISITION NO. : SPR/OSLO/D/24/024 |  | SPR/OSLO/D/24/024 |  |  |  |  | no | no | no | 231945233UOG OSLOPort. Side air motor for Accom. Ladder's working and moving parts are worn. Despite making maintenance, it works inefficiently. And also its line filter and water seperator in damaged position. It is temporarily functional as of now. |  | FALSE | 01/14/2023 , requisition for new plunger assembly received from vessel ,
2023-11-13 | UOG OSLO | ENGINE ROOM | Boiler | Aux boiler not working in auto | Trouble shoot carried out, alarm activating Due low combustion pressure boiler is tripping in auto mode Vessel cleaned combustion pressure air alarm and tried out but same alarm not able to reset. Also observed that “D.T.P for combustion air pressure transducer no signal is there. And relay (Low combustion pressure) LED light is off position. Trouble shot carried out found that Air flow control (AFC )not giving input , AFC malfunctioning . requisition raised awaiting maker technician to attend the vessel. |  |  | 0 | Open | Critical | No | 02.20.2024:REQUISITION NO. : SPR/OSLO/E/23/167 |  | SPR/OSLO/E/23/167 |  |  |  |  | no | no | no | 232045243UOG OSLOAux boiler not working in auto |  | FALSE | 01/14/2023 , For steam line Shore team // 02 fitters from meridian are onboard they are working from Slop S, Slop P , We intend to connect more welders once vessel accomodation more toilets are in working condition
2023-11-25 | UOG OSLO | DECK |  | Condition of the main deck was found with extensive rust and some spots of corrosion in web frames, longitudinals and other fittings | To be rectified onboard |  |  | 0 | Open | Critical | Yes | [7 empty] | no | no | no | 232145255UOG OSLOCondition of the main deck was found with extensive rust and some spots of corrosion in web frames, longitudinals and other fittings |  | FALSE
2023-12-12 | UOG OSLO | SAFETY |  | Boiler FD FAN EP positioner malfunctioning , actuator seals are leaking . | No spare onbaord for rectification |  |  | 0 | Open | Critical | No | 02.20.2024:REQUISITION NO. : SPR/OSLO/E/23/179 |  | SPR/OSLO/E/23/179 |  |  |  |  | no | no | no | 232245272UOG OSLOBoiler FD FAN EP positioner malfunctioning , actuator seals are leaking . |  | FALSE
2023-12-13 | UOG OSLO | SAFETY |  | AS PER FIRE PLAN, BRIDGE IS EQUIPPED WITH 2 EEBD (1 SPARE & 1 TRAINING). BRIDGE SPARE EEBD IS EMPTY / NEED TO LAND FOR REILLING, NO REFILLING CAN BE DONE ONBOARD. | REQUISITION RAISED |  |  | 0 | Closed | Critical | No | 02.20.2024:REQUISITION NO. :SPR/OSLO/D/24/020 |  | SPR/OSLO/D/24/020 |  | 2024-04-01 |  |  | no | no | no | 232345273UOG OSLOAS PER FIRE PLAN, BRIDGE IS EQUIPPED WITH 2 EEBD (1 SPARE & 1 TRAINING). BRIDGE SPARE EEBD IS EMPTY / NEED TO LAND FOR REILLING, NO REFILLING CAN BE DONE ONBOARD. |  | TRUE
2023-12-20 | UOG OSLO | SAFETY |  | AS PER FIRE PLAN, THERE ARE 28 FIRE HOSES ONBOARD WITH JET/SPRAY TYPE NOZZLES. 2 FIRE HOSE NOZZLE FOUND ONLY JET TYPE. NOT COMPLYING WITH THE PLAN | REQUISITION RAISED |  |  | 0 | Closed | Critical | No | 02.20.2024:REQUISITION NO. :SPR/OSLO/D/24/019 |  | SPR/OSLO/D/24/019 |  | 2024-04-01 |  |  | no | no | no | 232445280UOG OSLOAS PER FIRE PLAN, THERE ARE 28 FIRE HOSES ONBOARD WITH JET/SPRAY TYPE NOZZLES. 2 FIRE HOSE NOZZLE FOUND ONLY JET TYPE. NOT COMPLYING WITH THE PLAN |  | TRUE
2024-01-16 | UOG OSLO | ENGINE ROOM |  | Aux boiler water circualting pump No.1 coupling observed worn out, bolt and rubber bush brittle, needs repalcement . | No spare onbaord for rectification |  |  | 0 | Open | Critical | No | 02.20.2024:REQUISITION NO. : SPR/OSLO/E/24/003 |  | SPR/OSLO/E/24/003 |  |  |  |  | no | no | no | 232545307UOG OSLOAux boiler water circualting pump No.1 coupling observed worn out, bolt and rubber bush brittle, needs repalcement . |  | FALSE
2024-01-18 | UOG OSLO | Deck |  | As per INTERNAL MEMO Ref No. 005-2023, Guidance on upgrading Navigational Equipment, on board Vessel should be equiped with 2 nos GPS Furuno GP-170 Model. Vessel Presently is equipped with 2 nos of Furuno GPS, Model GP-150 | Requisition Raised |  |  | 0 | Open | Significant | No | 02.20.2024:REQUISITION NO. : SPR/OSLO/D/24/006 |  | SPR/OSLO/D/24/006 |  |  |  |  | no | no | no | 232645309UOG OSLOAs per INTERNAL MEMO Ref No. 005-2023, Guidance on upgrading Navigational Equipment, on board Vessel should be equiped with 2 nos GPS Furuno GP-170 Model. Vessel Presently is equipped with 2 nos of Furuno GPS, Model GP-150 |  | FALSE
2024-01-18 | UOG OSLO | Deck |  | As per INTERNAL MEMO Ref No. 005-2023, Guidance on upgrading Navigational Equipment, on board Vsl should be equiped with 2 nos SAT-C Furuno FELCOM 18. Vessel Presently is equipped with 2 nos of Furuno SAT-C, Model FELCOM 15, which is discontinued in 2013 | Requisition Raised |  |  | 0 | Open | Significant | No | 02.20.2024:REQUISITION NO. : SPR/OSLO/D/24/005 |  | SPR/OSLO/D/24/005 |  |  |  |  | no | no | no | 232745309UOG OSLOAs per INTERNAL MEMO Ref No. 005-2023, Guidance on upgrading Navigational Equipment, on board Vsl should be equiped with 2 nos SAT-C Furuno FELCOM 18. Vessel Presently is equipped with 2 nos of Furuno SAT-C, Model FELCOM 15, which is discontinued in 2013 |  | FALSE
2024-01-18 | UOG OSLO | ENGINE ROOM |  | AMS panel AE #3 unit 3 exhaust gas temperature indication showing sensor fault. | Troubleshoot carried out by interchanging the PT sensor with unit 2 and 3 .PT sensor reading found normal .problem found temperature Ampliing unit is defective. |  |  | 0 | Open | Critical | No | 02.20.2024:REQUISITION NO. : SPR/OSLO/E/24/007 |  | SPR/OSLO/E/24/007 |  |  |  |  | no | no | no | 232845309UOG OSLOAMS panel AE #3 unit 3 exhaust gas temperature indication showing sensor fault. |  | FALSE
2024-01-26 | UOG OSLO |  |  | Hydraulic pump hand operated for the Auxiliary engine defective , | NO spares onboard for rectification |  |  | 0 | Open | Critical | Yes |  |  | SPR/OSLO/E/24/008 |  |  |  |  | no | no | no | 0 |  | FALSE
2024-03-08 | UOG OSLO |  |  | Steering gear no.2 low level alarm sensor detoriated condition, need replacement ( critical machinery) | NO spares onboard for rectification |  |  | 0 | Open | Critical | Yes | [7 empty] | no | no | no | 0 |  | FALSE
2024-03-08 | UOG OSLO |  |  | while trying out emergency generator by battery starting mode , the engine did not start as battery is unable to take load | Old life boat batteries installed and engine tried out, at present operational, but life boat starting battery is lower rating one.REQUISITION RAISED |  |  | 0 | Closed | Critical | No | 03.26.2024:Spare battery received same renewed, engine trie dout working satisfactory |  | SPR/OSLO/D/24/025 | 2024-03-23 | 2024-04-01 |  |  |  |  | 233145359UOG OSLOwhile trying out emergency generator by battery starting mode , the engine did not start as battery is unable to take load |  |  | TRUE
2024-04-07 | UOG OSLO |  |  | Main cooling sea water pump no.1 casing leaking | NO spares onboard for rectification |  |  | 0 | Open | Critical | Yes | [7 empty] | no | no | no | 0 |  | FALSE
2024-04-07 | UOG OSLO |  |  | Main cooling sea wter pump No.3 outlet valve leaking , ( already received spare used in No.1 on 06 APR 2024). | NO spares onboard for rectification |  |  | 0 | Open | Critical | Yes | [7 empty] | no | no | no | 0 |  | FALSE
2024-04-07 | UOG OSLO |  |  | Fuel oil system Auto back wash system , distribuotr get stuck, unable use in auto mode. Flushing valve leaking, daily fuel oil Overflow tank increaing level 2 to 3 cub. Meter. | NO spares onboard for rectification |  |  | 0 | Open | Critical | Yes | [7 empty] | no | no | no | 0 |  | FALSE
2022-07-14 | UOG PHEONIX | Deck |  | Windlass and all winches are noted to be having rust weeping over the structure, most likely due to underlying rust. | Work in progress |  |  | 0 | Closed | Significant | No |  |  |  |  | 2024-01-02 |  | No | no | no | no | 233544756UOG PHEONIXWindlass and all winches are noted to be having rust weeping over the structure, most likely due to underlying rust. |  | TRUE
2022-07-14 | UOG PHEONIX | Deck |  | DOT port gauge not working condition | Troubleshooting in progress |  |  | 0 | Open | Significant | No | [6 empty] | No | no | no | no | 233644756UOG PHEONIXDOT port gauge not working condition |  | FALSE
2022-07-14 | UOG PHEONIX | ENGINE ROOM |  | Main Engine console located beside telegraph, has its dimmer switch inoperational. | Alternate arrangement made and it is functional. |  |  | 0 | Open | Significant | No | [6 empty] | No | no | no | no | 233744756UOG PHEONIXMain Engine console located beside telegraph, has its dimmer switch inoperational. |  | FALSE
2022-07-14 | UOG PHEONIX | ENGINE ROOM |  | Overfill alarm visual and sound indicator is available for deck. The High level alarm indicator activates only in CCR | DESIGN |  |  | 0 | Closed | Significant | No |  |  |  |  | 2024-01-02 |  | No | no | no | no | 233844756UOG PHEONIX Overfill alarm visual and sound indicator is available for deck. The High level alarm indicator activates only in CCR |  | TRUE
2022-07-14 | UOG PHEONIX | ENGINE ROOM |  | Emgcy fire pump has start points only in Fire station and local control. No option or indicator is available on WH. | As per design of the vessel.Modifications can be done DD |  |  | 0 | Open | Significant | No | [6 empty] | No | no | no | no | 233944756UOG PHEONIXEmgcy fire pump has start points only in Fire station and local control. No option or indicator is available on WH. |  | FALSE
2022-07-14 | UOG PHEONIX | Deck |  | No pressure guage is available on fire line at Bidge level or in W/H. | As per design of the vessel.Modifications can be done DD |  |  | 0 | Open | Significant | No | [6 empty] | No | no | no | no | 234044756UOG PHEONIXNo pressure guage is available on fire line at Bidge level or in W/H. |  | FALSE
2022-07-14 | UOG PHEONIX | ENGINE ROOM |  | On board Lub oil test not done. | Reagents on order under the Requisition SPR/MRDF/E/22/011 |  |  | 0 | Open | Significant | No | [6 empty] | No | no | no | no | 234144756UOG PHEONIXOn board Lub oil test not done. |  | FALSE
2022-09-30 | UOG PHEONIX | Deck |  | Port mooring winch on Poop deck has a hydraulic leak from it shaft. This happens even during sailing, when the winches are not in operation. | Requisition SPR/MRDF/E/23/021 raised for the same. |  |  | 0 | Open | Significant | No | [6 empty] | No | no | no | no | 234244834UOG PHEONIXPort mooring winch on Poop deck has a hydraulic leak from it shaft. This happens even during sailing, when the winches are not in operation. |  | FALSE
2022-10-11 | UOG PHEONIX | Deck |  | Midship crane reset valve (Bypass valve)not working.Due to that hoisting limits are non operational. | Requisition SPR/MRDF/E/22/073 raised for the same. |  |  | 0 | Closed | Significant | No |  |  |  |  | 2024-01-02 |  | No | no | no | no | 234344845UOG PHEONIXMidship crane reset valve (Bypass valve)not working.Due to that hoisting limits are non operational. |  | TRUE
2022-11-29 | UOG PHEONIX | ENGINE ROOM |  | HFO Settling tank level gauge got malfunctioned | Requisition SPR/MRDF/E/22/074 raised |  |  | 0 | Open | Significant | No | [6 empty] | No | no | no | no | 234444894UOG PHEONIXHFO Settling tank level gauge got malfunctioned |  | FALSE
2022-11-29 | UOG PHEONIX | ENGINE ROOM |  | HFO SETTLING TANK auto drain valve not holding. | Requisition SPR/MRDF/E/22/067 raised |  |  | 0 | Open | Significant | No | [6 empty] | No | no | no | no | 234544894UOG PHEONIXHFO SETTLING TANK auto drain valve not holding. |  | FALSE
2023-01-09 | UOG PHEONIX | ENGINE ROOM |  | Stripper pump main steam valve and warming up valve not holding properly. | Req raised, DPR/MRDF/23/61719 |  |  | 0 | Open | Significant | No | [6 empty] | No | no | no | no | 234644935UOG PHEONIXStripper pump main steam valve and warming up valve not holding properly. |  | FALSE
2023-04-23 | UOG PHEONIX | ENGINE ROOM | Main Engine | M./E control display on bridge faulty,Temporary LED light installed | Temporary means installed. Req raised for new screen SPR/MDRF/E/23/108 |  |  | 0 | Closed | Significant | No | repetaed |  |  |  | 2024-02-05 |  | No | no | no | no | 234745039UOG PHEONIXM./E control display on bridge faulty,Temporary LED light installed |  | TRUE | 01/14/2023 , Discussed with vessel for same , They will attend Job earliest .
2023-04-23 | UOG PHEONIX | Deck |  | Weekly update CNC EPS system to be made online for weekly corrections. | Isuue is pending with Synergy IT team all sites as per CNC has to be whitelisted in order to proceed further .In progress |  |  | 0 | Closed | Significant | No |  |  |  |  | 2024-02-05 |  | No | no | no | no | 234845039UOG PHEONIXWeekly update CNC EPS system to be made online for weekly corrections. |  | TRUE
2023-05-17 | UOG PHEONIX | Deck |  | Stripper Pump cannot be operated from CCR. Only operated locally | Steam Controller faulty. Needs renewal |  |  | 0 | Closed | Significant | No |  |  |  |  | 2024-02-05 |  | No | no | no | no | 234945063UOG PHEONIXStripper Pump cannot be operated from CCR. Only operated locally |  | TRUE
2023-07-06 | UOG PHEONIX | Deck |  | IG main panel master switch indicator light not working | Troubleshooting in progress |  |  | 0 | Closed | Minor | No |  |  |  |  | 2024-02-05 |  | No | no | no | no | 235045113UOG PHEONIXIG main panel master switch indicator light not working |  | TRUE
2023-08-21 | UOG PHEONIX | ENGINE ROOM | Main Engine | Main Engine Alpha cylinder lubricator pump No.2 not developing pressure.No.1 pump is in use.Due to insufficient pressure No.2 pump cannot be used. | Non return valve inspected and suspecting of malfunction. Spare raised .PR No: SPR/MRDF/E/23/091 |  |  | 0 | Closed | Significant | No | repetaed |  |  |  | 2024-02-05 |  | No | no | no | no | 235145159UOG PHEONIXMain Engine Alpha cylinder lubricator pump No.2 not developing pressure.No.1 pump is in use.Due to insufficient pressure No.2 pump cannot be used. |  | TRUE | We will arrange during this US call. Specification request from vessel.
2023-08-22 | UOG PHEONIX | Deck |  | Fixed Gas detection pump for Air-con not functional. | PR raised for new pump SPR/MDRF/D/23/079 |  |  | 0 | Closed | Significant | No |  |  |  |  | 2024-02-05 |  | No | no | no | no | 235245160UOG PHEONIXFixed Gas detection pump for Air-con not functional. |  | TRUE
2023-08-28 | UOG PHEONIX | Deck |  | 2 Nos Explosion Proof Lights in Pumproom and 2 Nos Explosion proof lights in Midship store cracked. Needs replcament | Requisition raised. Awaiting Supply. SPR/MRDF/D/23/096 |  |  | 0 | Closed | Significant | No |  |  |  |  | 2024-02-05 |  | No | no | no | no | 235345166UOG PHEONIX2 Nos Explosion Proof Lights in Pumproom and 2 Nos Explosion proof lights in Midship store cracked. Needs replcament |  | TRUE
2023-09-04 | UOG PHEONIX | ENGINE ROOM |  | LSMGO Bunker tank QCV not operational from remote position | Requisition SPR/MRDF/E/23/086 raised for the same. Awaiting spares. |  |  | 0 | Closed | Significant | No | repetaed |  |  |  | 2024-02-05 |  | No | no | no | no | 235445173UOG PHEONIXLSMGO Bunker tank QCV not operational from remote position |  | TRUE
2023-09-16 | UOG PHEONIX | Deck |  | Intrically safe Smoke sensor in pump room top cover missing | Requisition SPR/MRDF/E/23/093 raised for the same. Awaiting spares. |  |  | 0 | Open | Significant | No | [6 empty] | No | no | no | no | 235545185UOG PHEONIXIntrically safe Smoke sensor in pump room top cover missing |  | FALSE
2023-09-28 | UOG PHEONIX | ENGINE ROOM |  | Boiler feed water control valve positioner not working/Malfunctioning | Pressure regulator and positioner diaphram inspected and found Air Pressure regulator malfunctioning, same replaced with ME viscometer air Regulator and now working satisfactory |  |  | 0 | Closed | Significant | No |  |  |  |  | 2024-02-05 |  | No | no | no | no | 235645197UOG PHEONIXBoiler feed water control valve positioner not working/Malfunctioning |  | TRUE
2023-10-04 | UOG PHEONIX | Deck |  | Bunker Tank Inner STBD Filling valve not holding | Pipe section removed and inspected seat ring ,found damaged.SPR/MRDF/E/23/101 |  |  | 0 | Open | Minor | No | [6 empty] | No | no | no | no | 235745203UOG PHEONIXBunker Tank Inner STBD Filling valve not holding |  | FALSE
2023-10-06 | UOG PHEONIX | Deck |  | Water accumulation observed in Main Mast Signalling lights. Sealing arrangements are defective as lights are very old. | Requisition raised. Awaiting Supply. SPR/MRDF/D/23/103 |  |  | 0 | Open | Significant | No | [6 empty] | No | no | no | no | 235845205UOG PHEONIXWater accumulation observed in Main Mast Signalling lights. Sealing arrangements are defective as lights are very old. |  | FALSE
2023-10-10 | UOG PHEONIX | ENGINE ROOM |  | MGPS High /Low sea chest Not working | Inspected and MGPS ovbd valve Hull side line/nozzle clogged.Fire line/Air line connected to the OVBD flange and tried to clear line.Still found line clogged.Line to be cleared in DD |  |  | 0 | Open | Significant | No | [6 empty] | No | no | no | no | 235945209UOG PHEONIXMGPS High /Low sea chest Not working |  | FALSE
2023-10-18 | UOG PHEONIX | ENGINE ROOM | LO Purifier | AE LO Purifier non Operational | Water chamber & centripetal pump used in ME LO Purifier.Spares Req raised.SPR/MRDF/E/23/103 |  |  | 0 | Closed | Significant | No | Ordered on 23/11/2023 |  |  |  | 2024-02-05 |  | No | no | no | no | 236045217UOG PHEONIXAE LO Purifier non Operational |  | TRUE
2023-10-20 | UOG PHEONIX | Deck |  | Gyro Compass HDM/OCA Screen defective. | Requisition raised. Awaiting Supply. SPR/MRDF/D/23/069 |  |  | 0 | Closed | Significant | No | repetaed |  |  |  | 2024-02-05 |  | No | no | no | no | 236145219UOG PHEONIXGyro Compass HDM/OCA Screen defective. |  | TRUE
2023-11-01 | UOG PHEONIX | ENGINE ROOM | MAIN ENGINE | Main Engine Alpha cylinder lubricator pump No.2 not developing pressure.No.1 pump is in use.Due to insufficient pressure No.2 pump cannot be used. | Non return valve inspected and suspecting of malfunction. PR No: SPR/MRDF/E/23/091 is in progress. | 0 | 3000 | 3000 | Closed | Significant | No |  |  | SPR/MRDF/E/23/091 |  | 2024-02-05 |  | No | no | no | no | 236245231UOG PHEONIX Main Engine Alpha cylinder lubricator pump No.2 not developing pressure.No.1 pump is in use.Due to insufficient pressure No.2 pump cannot be used. |  | TRUE
2023-11-01 | UOG PHEONIX | ENGINE ROOM | SEA WATER SYSTEM | Main Cooling sea water pump motor No:1 Burned out | Motor overhauled and checked ,winding damaged.PR No: SPR/MDRF/D/23/085- Already delivered at Houston on 5th oct 23 | 0 | 0 | 0 | Closed | Significant | No |  |  | SPR/MDRF/D/23/085 |  | 2024-02-05 |  | No | no | no | no | 236345231UOG PHEONIX Main Cooling sea water pump motor No:1 Burned out |  | TRUE
2023-11-01 | UOG PHEONIX | ENGINE ROOM | Purifiers | No:1 ME LO Purifier Heavy Vibration | LO purifier dismantled and overhaul in progress | 0 | 5500 | 5500 | Closed | Significant | No |  |  |  |  | 2024-02-05 |  | No | no | no | no | 236445231UOG PHEONIX No:1 ME LO Purifier Heavy Vibration |  | TRUE
2023-11-01 | UOG PHEONIX | CARGO SYSTEM | Cargo Pump (FRAMO/COP) | Stripper Pump cannot be operated from CCR. Only operated locally | Steam Controller faulty, troubleshooting is in progress. | 0 | 1500 | 1500 | Open | Critical | No | [6 empty] | No | no | no | no | 236545231UOG PHEONIX Stripper Pump cannot be operated from CCR. Only operated locally |  | FALSE
2023-11-01 | UOG PHEONIX | CARGO SYSTEM | Cargo Tank ullage Press/Temp Sensors | Overfill alarm visual and sound indicator is not available for deck. The alarm indicator activates only in CCR | Troubleshooting in progress | 0 | 1000 | 1000 | Open | Critical | No | [6 empty] | No | no | no | no | 236645231UOG PHEONIX Overfill alarm visual and sound indicator is not available for deck. The alarm indicator activates only in CCR |  | FALSE
2023-11-01 | UOG PHEONIX | CARGO SYSTEM | IGG | IG main panel master switch indicator light not working. | Troubleshooting in progress. Suspect fault in mimic panel PCB. | 0 | 0 | 0 | Open | Minor | No | [6 empty] | No | no | no | no | 236745231UOG PHEONIX IG main panel master switch indicator light not working. |  | FALSE
2023-11-01 | UOG PHEONIX | DECK | Windlass & Winches | Windlass and all winches are noted to be having rust weeping over the structure, most likely due to underlying rust. | Work in progress | 0 | 0 | 0 | Open | Significant | No | [6 empty] | No | no | no | no | 236845231UOG PHEONIX Windlass and all winches are noted to be having rust weeping over the structure, most likely due to underlying rust. |  | FALSE
2023-11-01 | UOG PHEONIX | DECK | Anchor | Port & Stbd anchor chain links appear to be thinned down. Noted 3 links on Port anchor chain, whose lug was detached at one end. | To be carried out in dry dock. | 0 | 10000 | 10000 | Open | Significant | No | [6 empty] | No | no | no | no | 236945231UOG PHEONIX Port & Stbd anchor chain links appear to be thinned down. Noted 3 links on Port anchor chain, whose lug was detached at one end. |  | FALSE
2023-11-15 | UOG PHEONIX | SAFETY | Lifeboat/Rescue Boat | Both Lifeboat batteries need renewal | Spares to be conncted at next call houston , |  |  | 0 | Closed | Critical | Yes |  |  |  |  | 2024-02-05 |  | No | no | no | no | 237045245UOG PHEONIXBoth Lifeboat batteries need renewal |  | TRUE
2023-11-15 | UOG PHEONIX | SAFETY |  | Pump room midship store Ex light cracked. To be renewed | Spares to be conncted at next call houston , |  |  | 0 | Closed | Critical | Yes |  |  |  |  | 2024-02-05 |  | No | no | no | no | 237145245UOG PHEONIXPump room midship store Ex light cracked. To be renewed |  | TRUE
2023-12-03 | UOG PHEONIX | SAFETY |  | 5 Nos EEBD's expired in Dec 2023. | Requisition Raised SPR/MRDF/D/23/092. Awaiting Supply |  |  | 0 | Closed | Critical | Yes |  |  |  |  | 2024-02-05 |  | No | no | no | no | 237245263UOG PHEONIX5 Nos EEBD's expired in Dec 2023. |  | TRUE | 1/14/2024 , spare supplied Same is closed
2023-12-03 | UOG PHEONIX | MARPOL |  | OWS 15 ppm Equipment Annual Calibration | Kindly arrange shore technician for shore calibration. |  |  | 0 | Closed | Critical | Yes | Job carried out |  |  |  | 2024-02-05 |  | No | no | no | no | 237345263UOG PHEONIXOWS 15 ppm Equipment Annual Calibration |  | TRUE
2023-12-03 | UOG PHEONIX | ENGINE ROOM |  | BWTS TRO Trouble during ballasting/deballasting. Frequent alarms and needs adjustment during ballasting/de-ballasting. | Health check to carry out by maker's technician. |  |  | 0 | Closed | Critical | Yes | rectified both BWTS ARE working |  |  |  | 2024-02-05 |  | No | no | no | no | 237445263UOG PHEONIXBWTS TRO Trouble during ballasting/deballasting. Frequent alarms and needs adjustment during ballasting/de-ballasting. |  | TRUE
2023-12-03 | UOG PHEONIX | SAFETY | Lifeboat/Rescue Boat | Stbd Lifeboat Canopy light is very old and glass appears cracked. Temporarily changed with lifeboat internal light. | Requisition Raised SPR/MRDF/D/23/105. Awaiting Supply |  |  | 0 | Open | Critical | Yes |  |  | SPR/MRDF/D/23/105 |  |  |  | No | no | no | no | 237545263UOG PHEONIXStbd Lifeboat Canopy light is very old and glass appears cracked. Temporarily changed with lifeboat internal light. |  | FALSE
2023-12-03 | UOG PHEONIX | SAFETY | Lifeboat/Rescue Boat | Lifeboat Lashing wires and gripe wires are old and corroded. | Requisition Raised SPR/MRDF/D/23/117. Awaiting Supply |  |  | 0 | Open | Critical | Yes |  |  | SPR/MRDF/D/23/117 |  |  |  | No | no | no | no | 237645263UOG PHEONIXLifeboat Lashing wires and gripe wires are old and corroded. |  | FALSE
2023-12-03 | UOG PHEONIX | SAFETY |  | Stbd MOB Lifebuoy cracked/damaged | Requisition Raised SPR/MRDF/D/23/117. Awaiting Supply |  |  | 0 | Open | Critical | Yes |  |  | SPR/MRDF/D/23/117 |  |  |  | No | no | no | no | 237745263UOG PHEONIXStbd MOB Lifebuoy cracked/damaged |  | FALSE
2023-12-03 | UOG PHEONIX | CARGO SYSTEM |  | 3 Nos COT pressure sensors have error of 10 to 15 mb. | Requisition Raised SPR/MRDF/D/22/065. Awaiting Supply |  |  | 0 | Open | Critical | Yes |  |  | SPR/MRDF/D/22/065 |  |  |  | No | no | no | no | 237845263UOG PHEONIX3 Nos COT pressure sensors have error of 10 to 15 mb. |  | FALSE
2023-12-03 | UOG PHEONIX | DECK |  | Pump for AIRCON Gas Detection System is faulty. | Requisition Raised SPR/MRDF/D/23/079. Awaiting Supply |  |  | 0 | Open | Critical | Yes |  |  | SPR/MRDF/D/23/079 |  |  |  | No | no | no | no | 237945263UOG PHEONIXPump for AIRCON Gas Detection System is faulty. |  | FALSE
2023-12-03 | UOG PHEONIX | ENGINE ROOM |  | Backlight for Main Engine Alarm Panel on Bridge is faulty. | Requisition Raised SPR/MRDF/E/23/108. Awaiting Supply |  |  | 0 | Open | Critical | Yes |  |  | SPR/MRDF/D/23/108 |  |  |  | No | no | no | no | 238045263UOG PHEONIXBacklight for Main Engine Alarm Panel on Bridge is faulty. |  | FALSE | Quotation received, will put up for approval. Now working but require PCB.
2023-12-03 | UOG PHEONIX | DECK |  | Main Mast signal lights are in bad condition with moisture/water seepage. | Requisition Raised SPR/MRDF/E/23/103. Awaiting Supply |  |  | 0 | Open | Critical | Yes |  |  | SPR/MRDF/D/23/103 |  |  |  | No | no | no | no | 238145263UOG PHEONIXMain Mast signal lights are in bad condition with moisture/water seepage. |  | FALSE
2023-12-03 | UOG PHEONIX | DECK |  | 2 Nos explosion proof lights in Pumproom and 2 Nos in midship store are cracked/damaged. | Requisition Raised SPR/MRDF/E/23/096. Awaiting Supply |  |  | 0 | Open | Critical | Yes |  |  | SPR/MRDF/D/23/096 |  |  |  | No | no | no | no | 238245263UOG PHEONIX2 Nos explosion proof lights in Pumproom and 2 Nos in midship store are cracked/damaged. |  | FALSE
2023-12-03 | UOG PHEONIX | MARPOL |  | ODME Cleaning solution is at low level. Alarm is generated during testing which is getting printed in the log. | Requisition Raised SPR/MRDF/E/23/087. Awaiting Supply |  |  | 0 | Open | Critical | Yes |  |  | SPR/MRDF/D/23/087 |  |  |  | No | no | no | no | 238345263UOG PHEONIXODME Cleaning solution is at low level. Alarm is generated during testing which is getting printed in the log. |  | FALSE
2023-12-03 | UOG PHEONIX | DECK |  | Display unit for HDM/OCA on steering stand faulty. | Requisition Raised SPR/MRDF/E/23/069. Awaiting Supply |  |  | 0 | Open | Critical | Yes |  |  | SPR/MRDF/D/23/069 |  |  |  | No | no | no | no | 238445263UOG PHEONIXDisplay unit for HDM/OCA on steering stand faulty. |  | FALSE
2023-12-03 | UOG PHEONIX | ENGINE ROOM |  | Insulation mates in ECR Switchboard and ER various places Damaged/Torn | Requisition Raised SPR/MRDF/E/23/111. Awaiting Supply |  |  | 0 | Open | Critical | Yes |  |  | SPR/MRDF/D/23/111 |  |  |  | No | no | no | no | 238545263UOG PHEONIXInsulation mates in ECR Switchboard and ER various places Damaged/Torn |  | FALSE
2023-12-03 | UOG PHEONIX | DECK |  | Bunker tank Outer Port QCV Non Operational | Requisition Raised SPR/MRDF/E/23/086. Awaiting Supply |  |  | 0 | Open | Critical | Yes |  |  | SPR/MRDF/D/23/086 |  |  |  | No | no | no | no | 238645263UOG PHEONIXBunker tank Outer Port QCV Non Operational |  | FALSE
2023-12-03 | UOG PHEONIX | ENGINE ROOM | Purifiers | AE LO purifier Non functional | Requisition Raised SPR/MRDF/E/23/103. Awaiting Supply |  |  | 0 | Open | Critical | Yes |  |  | SPR/MRDF/D/23/103 |  |  |  | No | no | no | no | 238745263UOG PHEONIXAE LO purifier Non functional |  | FALSE
2023-12-03 | UOG PHEONIX | DECK |  | Midship crane reset valve (bypass valve not operational) | Requisition Raised SPR/MRDF/E/22/073. Awaiting Supply |  |  | 0 | Open | Critical | Yes |  |  | SPR/MRDF/E/22/073 |  |  |  | No | no | no | no | 238845263UOG PHEONIXMidship crane reset valve (bypass valve not operational) |  | FALSE
2023-12-20 | UOG PHEONIX | Deck |  | Fire Axe not insulated | Requisition raised. Awaiting Supply. SPR/MRDF/D/23/121 |  |  | 0 | Open | Significant | No | [6 empty] | No | no | no | no | 238945280UOG PHEONIXFire Axe not insulated |  | FALSE | Quote received, we will place firm order, we are evaluating the requested quantity. We will send to UOG for approval. Photo requires from vessel
2023-12-26 | UOG PHEONIX | Engine |  | Monthly-ME SCAVENGE PORT INSPECTION is over due from December 25, 2023 | Perform the Job |  |  | 0 | Closed | Significant | No | ME scavenge port inspection carried out on 15 jan 2024 |  |  |  | 2024-02-05 |  | No | no | no | no | 239045286UOG PHEONIXMonthly-ME SCAVENGE PORT INSPECTION is over due from December 25, 2023 |  | TRUE | 01/14/2023 , Discussed with vessel for same , They will attend Job in Loaded Passage
2023-12-26 | UOG PHEONIX | Deck |  | 3- Monthly-VACUUM CONDENSER INSPECTION is over due from December 25, 2023 | Perform the Job |  |  | 0 | Closed | Significant | No | Job carried out 24-dec-2023 |  |  |  | 2024-02-05 |  | No | no | no | no | 239145286UOG PHEONIX3- Monthly-VACUUM CONDENSER INSPECTION is over due from December 25, 2023 |  | TRUE
2023-12-26 | UOG PHEONIX | Deck |  | 3- Monthly-COPT VACUUM CONDENSER ALARMS TEST is over due from December 25, 2023 | Perform the Job |  |  | 0 | Closed | Significant | No | Job carried out 31-dec-2023 |  |  |  | 2024-02-05 |  | No | no | no | no | 239245286UOG PHEONIX3- Monthly-COPT VACUUM CONDENSER ALARMS TEST is over due from December 25, 2023 |  | TRUE
2023-12-26 | UOG PHEONIX | Engine |  | 3- Monthly- # 2 AE CRANKSHAFT DEFLECTION MEASUREMENT is over due from December 20, 2023 | Perform the Job |  |  | 0 | Closed | Significant | No | Job carried out on 27-dec-2023 |  |  |  | 2024-02-05 |  | No | no | no | no | 239345286UOG PHEONIX3- Monthly- # 2 AE CRANKSHAFT DEFLECTION MEASUREMENT is over due from December 20, 2023 |  | TRUE
2023-12-26 | UOG PHEONIX | Engine |  | 3- Monthly- # 3 AE CRANKSHAFT DEFLECTION MEASUREMENT is over due from December 20, 2023 | Perform the Job |  |  | 0 | Closed | Significant | No | Job carried out on 27-dec-2023 |  |  |  | 2024-02-05 |  | No | no | no | no | 239445286UOG PHEONIX3- Monthly- # 3 AE CRANKSHAFT DEFLECTION MEASUREMENT is over due from December 20, 2023 |  | TRUE | 1/14/2024 , informed vesel to complet in this voyage from balboa to LA
2023-12-26 | UOG PHEONIX | Engine |  | BA COMPRESSOR WEEKLY ROUTINES is over due from December 23, 2023 | Perform the Job |  |  | 0 | Closed | Significant | No | Job carried out on 26-dec-2023 |  |  |  | 2024-02-05 |  | No | no | no | no | 239545286UOG PHEONIXBA COMPRESSOR WEEKLY ROUTINES is over due from December 23, 2023 |  | TRUE | 1/14/2024 , Planning techncian attendance at LA
2023-12-26 | UOG PHEONIX | Engine |  | 6- Monthly- # 3 AE SCAVENGE MANIFOLD INSPECTION is over due from December 23, 2023 | Perform the Job |  |  | 0 | Closed | Significant | No | Job carried out on 26-dec-2023 |  |  |  | 2024-02-05 |  | No | no | no | no | 239645286UOG PHEONIX6- Monthly- # 3 AE SCAVENGE MANIFOLD INSPECTION is over due from December 23, 2023 |  | TRUE | 1/14/2024 , Awaiting vessel further trouble shooting
2023-12-26 | UOG PHEONIX | Engine |  | Monthly-FWG MONTHLY ROUTINES is over due from December 24, 2023 | Perform the Job |  |  | 0 | Closed | Significant | No | FWG monthly routines carried out on 26-dec-2023 |  |  |  | 2024-02-05 |  | No | no | no | no | 239745286UOG PHEONIXMonthly-FWG MONTHLY ROUTINES is over due from December 24, 2023 |  | TRUE
2023-12-26 | UOG PHEONIX | Engine |  | Monthly-ME EXHAUST GAS TRUNK INSPECTION is over due from December 24, 2023 | Perform the Job |  |  | 0 | Closed | Significant | No | ME exhaust gas trunk inspection carried out |  |  |  | 2024-02-05 |  | No | no | no | no | 239845286UOG PHEONIXMonthly-ME EXHAUST GAS TRUNK INSPECTION is over due from December 24, 2023 |  | TRUE | Quotation received.
2023-12-26 | UOG PHEONIX | Engine |  | 6- Monthly-# 3 AE LO COOLER CLEAN (WATER SIDE) is over due from December 24, 2023 | Perform the Job |  |  | 0 | Closed | Significant | No | Job carried out on 26-dec-2023 |  |  |  | 2024-02-05 |  | No | no | no | no | 239945286UOG PHEONIX6- Monthly-# 3 AE LO COOLER CLEAN (WATER SIDE) is over due from December 24, 2023 |  | TRUE
2023-12-26 | UOG PHEONIX | Engine |  | BOILER MONTHLY ROUTINES is over due from December 24, 2023 | Perform the Job |  |  | 0 | Closed | Significant | No | Job carried out 26-dec-2023 |  |  |  | 2024-02-05 |  | No | no | no | no | 240045286UOG PHEONIXBOILER MONTHLY ROUTINES is over due from December 24, 2023 |  | TRUE
2023-12-26 | UOG PHEONIX | Engine |  | BOILER WEEKLY ROUTINES is over due from December 24, 2023 | Perform the Job |  |  | 0 | Closed | Significant | No | Job carried out 26-dec-2023 |  |  |  | 2024-02-05 |  | No | no | no | no | 240145286UOG PHEONIXBOILER WEEKLY ROUTINES is over due from December 24, 2023 |  | TRUE
2023-12-26 | UOG PHEONIX | Engine |  | 6- Monthly- # 2 AE EXHAUST GAS MANIFOLD INSPECTION is over due from December 25, 2023 | Perform the Job |  |  | 0 | Closed | Significant | No | Job carried out 29-dec-2023 |  |  |  | 2024-02-05 |  | No | no | no | no | 240245286UOG PHEONIX6- Monthly- # 2 AE EXHAUST GAS MANIFOLD INSPECTION is over due from December 25, 2023 |  | TRUE | 14/Jan/2024 , vessel is checking if any wrong markings for rotation set
2023-12-26 | UOG PHEONIX | Engine |  | 6- Monthly- # 3 AE EXHAUST GAS MANIFOLD INSPECTION is over due from December 25, 2023 | Perform the Job |  |  | 0 | Closed | Significant | No | Job carried out 29-dec-2023 |  |  |  | 2024-02-05 |  | No | no | no | no | 240345286UOG PHEONIX6- Monthly- # 3 AE EXHAUST GAS MANIFOLD INSPECTION is over due from December 25, 2023 |  | TRUE | 14/Jan/2024 , requisition is on order // checking readiness // planning to connect at upcoming port LA
2023-12-26 | UOG PHEONIX | Engine |  | 6- Monthly- # 2 AE SCAVENGE MANIFOLD INSPECTION is over due from December 25, 2023 | Perform the Job |  |  | 0 | Closed | Significant | No | Job carried out 26-dec-2023 |  |  |  | 2024-02-05 |  | No | no | no | no | 240445286UOG PHEONIX6- Monthly- # 2 AE SCAVENGE MANIFOLD INSPECTION is over due from December 25, 2023 |  | TRUE | 1/14/2024 , Requisition on order // planning to connect at LA
2023-12-26 | UOG PHEONIX | Engine |  | 3- Monthly- # 1 AE ALTERNATOR LUBRICATION SYSTEM ORIFICE PLATE INSPECTION is over due from December 25, 2023 | Perform the Job |  |  | 0 | Closed | Significant | No | Job carried out 26-dec-2023 |  |  |  | 2024-02-05 |  | No | no | no | no | 240545286UOG PHEONIX3- Monthly- # 1 AE ALTERNATOR LUBRICATION SYSTEM ORIFICE PLATE INSPECTION is over due from December 25, 2023 |  | TRUE
2023-12-26 | UOG PHEONIX | Engine |  | 400 hours- # 1 AE TURBOCHARGER INSPECTION is over due from Job done counter 63,713. Due counter 64113 | Perform the Job |  |  | 0 | Closed | Significant | No | Job carried out 26-dec-2023 |  |  |  | 2024-02-05 |  | No | no | no | no | 240645286UOG PHEONIX400 hours- # 1 AE TURBOCHARGER INSPECTION is over due from Job done counter 63,713. Due counter 64113 |  | TRUE
2023-12-26 | UOG PHEONIX | Engine |  | 200 hours # 3 AE TURBOCHARGER AIR FILTER ROUTINES is over due from Job done counter 59634. Due counter 59834 | Perform the Job |  |  | 0 | Closed | Significant | No | Job carried out 27-dec-2023 |  |  |  | 2024-02-05 |  | No | no | no | no | 240745286UOG PHEONIX200 hours # 3 AE TURBOCHARGER AIR FILTER ROUTINES is over due from Job done counter 59634. Due counter 59834 |  | TRUE
2023-12-26 | UOG PHEONIX | Engine |  | 1500 hours # 2 AE LUBRICATING OIL CHANGE is over due from Job done counter 58584. Due counter 60084 | Perform the Job |  |  | 0 | Closed | Significant | No | Job carried out 27-dec-2023 |  |  |  | 2024-02-05 |  | No | no | no | no | 240845286UOG PHEONIX1500 hours # 2 AE LUBRICATING OIL CHANGE is over due from Job done counter 58584. Due counter 60084 |  | TRUE
2023-12-26 | UOG PHEONIX | Engine |  | 5000 hours # 3 AE CYLINDER HEAD OVERHAUL # 4 is over due from Job done counter 54262. Due counter 59262 | Perform the Job |  |  | 0 | Closed | Significant | No |  |  |  |  | 2024-02-05 |  | No | no | no | no | 240945286UOG PHEONIX5000 hours # 3 AE CYLINDER HEAD OVERHAUL # 4 is over due from Job done counter 54262. Due counter 59262 |  | TRUE
2023-12-26 | UOG PHEONIX | Engine |  | 5000 hours # 3 AE CYLINDER HEAD OVERHAUL # 1 is over due from Job done counter 54262. Due counter 59262 | Perform the Job |  |  | 0 | Closed | Significant | No |  |  |  |  | 2024-02-05 |  | No | no | no | no | 241045286UOG PHEONIX5000 hours # 3 AE CYLINDER HEAD OVERHAUL # 1 is over due from Job done counter 54262. Due counter 59262 |  | TRUE
2023-12-26 | UOG PHEONIX | Engine |  | 5000 hours # 3 AE CYLINDER HEAD OVERHAUL# 2 is over due from Job done counter 54262. Due counter 59262 | Perform the Job |  |  | 0 | Closed | Significant | No |  |  |  |  | 2024-02-05 |  | No | no | no | no | 241145286UOG PHEONIX5000 hours # 3 AE CYLINDER HEAD OVERHAUL# 2 is over due from Job done counter 54262. Due counter 59262 |  | TRUE
2023-12-26 | UOG PHEONIX | Engine |  | 5000 hours # 3 AE CYLINDER HEAD OVERHAUL# 5 is over due from Job done counter 54262. Due counter 59262 | Perform the Job |  |  | 0 | Closed | Significant | No |  |  |  |  | 2024-02-05 |  | No | no | no | no | 241245286UOG PHEONIX5000 hours # 3 AE CYLINDER HEAD OVERHAUL# 5 is over due from Job done counter 54262. Due counter 59262 |  | TRUE
2023-12-26 | UOG PHEONIX | Engine |  | 5000 hours # 3 AE CYLINDER HEAD OVERHAUL# 6 is over due from Job done counter 54262. Due counter 59262 | Perform the Job |  |  | 0 | Closed | Significant | No |  |  |  |  | 2024-02-05 |  | No | no | no | no | 241345286UOG PHEONIX5000 hours # 3 AE CYLINDER HEAD OVERHAUL# 6 is over due from Job done counter 54262. Due counter 59262 |  | TRUE
2023-12-26 | UOG PHEONIX | Engine |  | 5000 hours # 3 AE CYLINDER HEAD OVERHAUL# 3 is over due from Job done counter 54262. Due counter 59262 | Perform the Job |  |  | 0 | Closed | Significant | No |  |  |  |  | 2024-02-05 |  | No | no | no | no | 241445286UOG PHEONIX5000 hours # 3 AE CYLINDER HEAD OVERHAUL# 3 is over due from Job done counter 54262. Due counter 59262 |  | TRUE
2023-12-26 | UOG PHEONIX | Engine |  | 5000 hours # 3 AE COOLING WATER PUMP OVERHAUL is over due from Job done counter 54758. Due counter 59758 | Perform the Job |  |  | 0 | Closed | Significant | No |  |  |  |  | 2024-02-05 |  | No | no | no | no | 241545286UOG PHEONIX5000 hours # 3 AE COOLING WATER PUMP OVERHAUL is over due from Job done counter 54758. Due counter 59758 |  | TRUE
2023-12-26 | UOG PHEONIX | Engine |  | 10000 hours-AE UNIT DECARBONIZATION (#3 AE Pistons, Connecting Rods)- is over due from Job done counter 49425. Due counter 59425 | Perform the Job |  |  | 0 | Closed | Significant | No |  |  |  |  | 2024-02-05 |  | No | no | no | no | 241645286UOG PHEONIX10000 hours-AE UNIT DECARBONIZATION (#3 AE Pistons, Connecting Rods)- is over due from Job done counter 49425. Due counter 59425 |  | TRUE
2023-12-26 | UOG PHEONIX | Engine |  | 10000 hours - # 3 AE CYLINDER HEAD # 4 ROUTINES is over due from Job done counter 49425. Due counter 59425 | Perform the Job |  |  | 0 | Closed | Significant | No |  |  |  |  | 2024-02-05 |  | No | no | no | no | 241745286UOG PHEONIX10000 hours - # 3 AE CYLINDER HEAD # 4 ROUTINES is over due from Job done counter 49425. Due counter 59425 |  | TRUE
2023-12-26 | UOG PHEONIX | Engine |  | 10000 hours - # 3 AE CYLINDER HEAD # 1 ROUTINES is over due from Job done counter 49425. Due counter 59425 | Perform the Job |  |  | 0 | Closed | Significant | No |  |  |  |  | 2024-02-05 |  | No | no | no | no | 241845286UOG PHEONIX10000 hours - # 3 AE CYLINDER HEAD # 1 ROUTINES is over due from Job done counter 49425. Due counter 59425 |  | TRUE
2023-12-26 | UOG PHEONIX | Engine |  | 10000 hours - # 3 AE CYLINDER HEAD # 2 ROUTINES is over due from Job done counter 49425. Due counter 59425 | Perform the Job |  |  | 0 | Closed | Significant | No |  |  |  |  | 2024-02-05 |  | No | no | no | no | 241945286UOG PHEONIX10000 hours - # 3 AE CYLINDER HEAD # 2 ROUTINES is over due from Job done counter 49425. Due counter 59425 |  | TRUE | 01/14/2023 , Requisition is on Order , Once ready from vendor side shall connect onboard // At present Readiness End week Of january
2023-12-26 | UOG PHEONIX | Engine |  | 10000 hours - # 3 AE CYLINDER HEAD # 5 ROUTINES is over due from Job done counter 49425. Due counter 59425 | Perform the Job |  |  | 0 | Closed | Significant | No |  |  |  |  | 2024-02-05 |  | No | no | no | no | 242045286UOG PHEONIX10000 hours - # 3 AE CYLINDER HEAD # 5 ROUTINES is over due from Job done counter 49425. Due counter 59425 |  | TRUE | 01/14/2023 , Requisition is on Order , Once ready from vendor side shall connect onboard // At present Readiness End week Of january
2023-12-26 | UOG PHEONIX | Engine |  | 10000 hours - # 3 AE CYLINDER HEAD # 6 ROUTINES is over due from Job done counter 49425. Due counter 59425 | Perform the Job |  |  | 0 | Closed | Significant | No |  |  |  |  | 2024-02-05 |  | No | no | no | no | 242145286UOG PHEONIX10000 hours - # 3 AE CYLINDER HEAD # 6 ROUTINES is over due from Job done counter 49425. Due counter 59425 |  | TRUE | 01/14/2023 , readiness First week of feb 24 , Once ready shall connect onboard , at present ordered only 01 pc
2023-12-26 | UOG PHEONIX | Engine |  | 10000 hours - # 3 AE CYLINDER HEAD # 3 ROUTINES is over due from Job done counter 49425. Due counter 59425 | Perform the Job |  |  | 0 | Closed | Significant | No |  |  |  |  | 2024-02-05 |  | No | no | no | no | 242245286UOG PHEONIX10000 hours - # 3 AE CYLINDER HEAD # 3 ROUTINES is over due from Job done counter 49425. Due counter 59425 |  | TRUE
2023-12-26 | UOG PHEONIX | Engine |  | 10000 hours # 3 AE SWING ARM # 2 ROUTINES is over due from Job done counter 49425. Due counter 59425 | Perform the Job |  |  | 0 | Closed | Significant | No |  |  |  |  | 2024-02-05 |  | No | no | no | no | 242345286UOG PHEONIX10000 hours # 3 AE SWING ARM # 2 ROUTINES is over due from Job done counter 49425. Due counter 59425 |  | TRUE
2023-12-26 | UOG PHEONIX | Engine |  | 10000 hours # 3 AE SWING ARM # 5 ROUTINES is over due from Job done counter 49425. Due counter 59425 | Perform the Job |  |  | 0 | Closed | Significant | No |  |  |  |  | 2024-02-05 |  | No | no | no | no | 242445286UOG PHEONIX10000 hours # 3 AE SWING ARM # 5 ROUTINES is over due from Job done counter 49425. Due counter 59425 |  | TRUE
2023-12-26 | UOG PHEONIX | Engine |  | 10000 hours # 3 AE SWING ARM # 4 ROUTINES is over due from Job done counter 49425. Due counter 59425 | Perform the Job |  |  | 0 | Closed | Significant | No |  |  |  |  | 2024-02-05 |  | No | no | no | no | 242545286UOG PHEONIX10000 hours # 3 AE SWING ARM # 4 ROUTINES is over due from Job done counter 49425. Due counter 59425 |  | TRUE
2023-12-26 | UOG PHEONIX | Engine |  | 10000 hours # 3 AE SWING ARM # 3 ROUTINES is over due from Job done counter 49425. Due counter 59425 | Perform the Job |  |  | 0 | Closed | Significant | No |  |  |  |  | 2024-02-05 |  | No | no | no | no | 242645286UOG PHEONIX10000 hours # 3 AE SWING ARM # 3 ROUTINES is over due from Job done counter 49425. Due counter 59425 |  | TRUE | 01/14/2023 , Discussed with vessel Awaiting requisition revert from vessel
2023-12-26 | UOG PHEONIX | Engine |  | 10000 hours # 3 AE SWING ARM # 1 ROUTINES is over due from Job done counter 49425. Due counter 59425 | Perform the Job |  |  | 0 | Closed | Significant | No |  |  |  |  | 2024-02-05 |  | No | no | no | no | 242745286UOG PHEONIX10000 hours # 3 AE SWING ARM # 1 ROUTINES is over due from Job done counter 49425. Due counter 59425 |  | TRUE
2023-12-26 | UOG PHEONIX | Engine |  | 10000 hours # 3 AE SWING ARM # 6 ROUTINES is over due from Job done counter 49425. Due counter 59425 | Perform the Job |  |  | 0 | Closed | Significant | No |  |  |  |  | 2024-02-05 |  | No | no | no | no | 242845286UOG PHEONIX10000 hours # 3 AE SWING ARM # 6 ROUTINES is over due from Job done counter 49425. Due counter 59425 |  | TRUE
2023-12-26 | UOG PHEONIX | Engine |  | Monthly - POTABLE WATER TEST-FW System is over due from December 21, 2023 | Perform the Job |  |  | 0 | Closed | Significant | No | Job carried out |  |  |  | 2024-02-05 |  | No | no | no | no | 242945286UOG PHEONIXMonthly - POTABLE WATER TEST-FW System is over due from December 21, 2023 |  | TRUE
2023-12-26 | UOG PHEONIX | Deck |  | 9- Monthly-AFT PEAK TANK ROUTINES is over due from December 10, 2023 | Perform the Job |  |  | 0 | Closed | Significant | No |  |  |  |  | 2024-02-05 |  | No | no | no | no | 243045286UOG PHEONIX9- Monthly-AFT PEAK TANK ROUTINES is over due from December 10, 2023 |  | TRUE | 01/14/2023 ,Spares supplied onboard defect closed
2023-12-26 | UOG PHEONIX | Deck |  | 9- Monthly FORE PEAK TANK ROUTINES is over due from December 12, 2023. | Perform the Job |  |  | 0 | Closed | Significant | No |  |  |  |  | 2024-02-05 |  | No | no | no | no | 243145286UOG PHEONIX9- Monthly FORE PEAK TANK ROUTINES is over due from December 12, 2023. |  | TRUE
2023-12-26 | UOG PHEONIX | Deck |  | Annual FW TANK INSPECTION-Fresh Water Tank (Stbd)- is over due from December 22, 2023 | Perform the Job |  |  | 0 | Closed | Significant | No |  |  |  |  | 2024-02-05 |  | No | no | no | no | 243245286UOG PHEONIXAnnual FW TANK INSPECTION-Fresh Water Tank (Stbd)- is over due from December 22, 2023 |  | TRUE | 01/14/2023 , received requisition from vessel for transfer pump , same in on order
2023-12-26 | UOG PHEONIX | Deck |  | FW TANK INSPECTION-Drinking F.W. Tank (Stbd) is over due from December 22, 2023 | Perform the Job |  |  | 0 | Closed | Significant | No |  |  |  |  | 2024-02-05 |  | No | no | no | no | 243345286UOG PHEONIXFW TANK INSPECTION-Drinking F.W. Tank (Stbd) is over due from December 22, 2023 |  | TRUE
2023-12-26 | UOG PHEONIX | Deck |  | 6-Monthly - TELEPHONE SYSTEM MONTHLY ROUTINES is over due from December 25, 2023 | Perform the Job |  |  | 0 | Closed | Significant | No |  |  |  |  | 2024-02-05 |  | No | no | no | no | 243445286UOG PHEONIX6-Monthly - TELEPHONE SYSTEM MONTHLY ROUTINES is over due from December 25, 2023 |  | TRUE
2023-12-26 | UOG PHEONIX | Deck |  | Monthly WALKIE TALKIE AND CHARGER ROUTINES is over due from December 25, 2023 | Perform the Job |  |  | 0 | Closed | Significant | No |  |  |  |  | 2024-02-05 |  | No | no | no | no | 243545286UOG PHEONIXMonthly WALKIE TALKIE AND CHARGER ROUTINES is over due from December 25, 2023 |  | TRUE
2023-12-26 | UOG PHEONIX | Deck |  | GPS NAVIGATOR WITH ANTENNA MONTHLY ROUTINES is over due from December 25, 2023 | Perform the Job |  |  | 0 | Closed | Significant | No |  |  |  |  | 2024-02-05 |  | No | no | no | no | 243645286UOG PHEONIXGPS NAVIGATOR WITH ANTENNA MONTHLY ROUTINES is over due from December 25, 2023 |  | TRUE | 14/Jan/2024 - Informed vessel to repalce same and update
2023-12-26 | UOG PHEONIX | Deck |  | Monthly- INMARSAT C ROUTINES- is over due from December 25, 2023 | Perform the Job |  |  | 0 | Closed | Significant | No |  |  |  |  | 2024-02-05 |  | No | no | no | no | 243745286UOG PHEONIXMonthly- INMARSAT C ROUTINES- is over due from December 25, 2023 |  | TRUE
2023-12-26 | UOG PHEONIX | Engine |  | INTRINSICALLY SAFE EQUIPMENT ROUTINES- is over due from December 25, 2023 | Perform the Job |  |  | 0 | Closed | Significant | No |  |  |  |  | 2024-02-05 |  | No | no | no | no | 243845286UOG PHEONIXINTRINSICALLY SAFE EQUIPMENT ROUTINES- is over due from December 25, 2023 |  | TRUE
2023-12-26 | UOG PHEONIX | Engine |  | 3 Monthly - MAIN AIR COMPRESSOR # 1 ALARMS AND TRIPS TEST-is over due from December 25, 2023 | Perform the Job |  |  | 0 | Closed | Significant | No | Job carried out |  |  |  | 2024-02-05 |  | No | no | no | no | 243945286UOG PHEONIX3 Monthly - MAIN AIR COMPRESSOR # 1 ALARMS AND TRIPS TEST-is over due from December 25, 2023 |  | TRUE
2023-12-26 | UOG PHEONIX | Engine |  | 3 Monthly - MAIN AIR COMPRESSOR # 2 ALARMS AND TRIPS TEST-is over due from December 25, 2023 | Perform the Job |  |  | 0 | Closed | Significant | No | Job carried out |  |  |  | 2024-02-05 |  | No | no | no | no | 244045286UOG PHEONIX3 Monthly - MAIN AIR COMPRESSOR # 2 ALARMS AND TRIPS TEST-is over due from December 25, 2023 |  | TRUE | 01/14/2023 , Requisition is on order , readiness 01st week of february
2023-12-26 | UOG PHEONIX | Deck |  | Monthly BNWAS ALARM TEST is over due from December 25, 2023 | Perform the Job |  |  | 0 | Closed | Significant | No |  |  |  |  | 2024-02-05 |  | No | no | no | no | 244145286UOG PHEONIXMonthly BNWAS ALARM TEST is over due from December 25, 2023 |  | TRUE
2023-12-26 | UOG PHEONIX | Deck |  | 6 Monthly BRIDGE CONTROL CONSOLE ROUTINES is over due from December 25, 2023 | Perform the Job |  |  | 0 | Closed | Significant | No |  |  |  |  | 2024-02-05 |  | No | no | no | no | 244245286UOG PHEONIX6 Monthly BRIDGE CONTROL CONSOLE ROUTINES is over due from December 25, 2023 |  | TRUE
2023-12-26 | UOG PHEONIX | Engine |  | 3- Monthly AIR RESERVOIR ALARMS AND TRIPS TEST - is over due from December 25, 2023 | Perform the Job |  |  | 0 | Closed | Significant | No | Job carried out |  |  |  | 2024-02-05 |  | No | no | no | no | 244345286UOG PHEONIX3- Monthly AIR RESERVOIR ALARMS AND TRIPS TEST - is over due from December 25, 2023 |  | TRUE
2023-12-26 | UOG PHEONIX | Engine |  | 3- Monthly AC COMPRESSOR PRESSURE ALARM TESTING - Compressor (Galley)-is over due from December 25, 2023 | Perform the Job |  |  | 0 | Closed | Significant | No | Job carried out |  |  |  | 2024-02-05 |  | No | no | no | no | 244445286UOG PHEONIX3- Monthly AC COMPRESSOR PRESSURE ALARM TESTING - Compressor (Galley)-is over due from December 25, 2023 |  | TRUE | 01/14/2023 , received requisition for Defective Guages
2023-12-26 | UOG PHEONIX | Engine |  | 3 Monthly AC COMPRESSOR PRESSURE ALARM TESTING-AC Compressor #2- is over due from December 25, 2023 | Perform the Job |  |  | 0 | Closed | Significant | No | Job carried out |  |  |  | 2024-02-05 |  | No | no | no | no | 244545286UOG PHEONIX3 Monthly AC COMPRESSOR PRESSURE ALARM TESTING-AC Compressor #2- is over due from December 25, 2023 |  | TRUE
2023-12-26 | UOG PHEONIX | Engine |  | 3-Monthly AC COMPRESSOR PRESSURE ALARM TESTING-Compressor (Bridge)- is over due from December 25, 2023 | Perform the Job |  |  | 0 | Closed | Significant | No |  |  |  |  | 2024-02-05 |  | No | no | no | no | 244645286UOG PHEONIX3-Monthly AC COMPRESSOR PRESSURE ALARM TESTING-Compressor (Bridge)- is over due from December 25, 2023 |  | TRUE
2023-12-26 | UOG PHEONIX | Engine |  | Monthly AC SYSTEM MONTHLY ROUTINES-AC Accommodation- is over due from December 25, 2023 | Perform the Job |  |  | 0 | Closed | Significant | No |  |  |  |  | 2024-02-05 |  | No | no | no | no | 244745286UOG PHEONIXMonthly AC SYSTEM MONTHLY ROUTINES-AC Accommodation- is over due from December 25, 2023 |  | TRUE
2023-12-26 | UOG PHEONIX | Engine |  | Engine Room- Small Oil leaking Purified HFO # 2 | Perform the Job |  |  | 0 | Closed | Significant | No | Leak rectified |  |  |  | 2024-02-05 |  | No | no | no | no | 244845286UOG PHEONIXEngine Room- Small Oil leaking Purified HFO # 2 |  | TRUE
2023-12-26 | UOG PHEONIX | Engine |  | Engine Room- Small Oil leaking F.O Circ Pump No. 1 | Perform the Job |  |  | 0 | Closed | Significant | No | Leak rectified |  |  |  | 2024-02-05 |  | No | no | no | no | 244945286UOG PHEONIXEngine Room- Small Oil leaking F.O Circ Pump No. 1 |  | TRUE
2023-12-26 | UOG PHEONIX | Engine |  | Engine Room- Small Oil Leaking F.O Boost Pump No. 1 | Perform the Job |  |  | 0 | Closed | Significant | No | Leak rectified |  |  |  | 2024-02-05 |  | No | no | no | no | 245045286UOG PHEONIXEngine Room- Small Oil Leaking F.O Boost Pump No. 1 |  | TRUE
2023-12-26 | UOG PHEONIX | Engine |  | Diesel Generator No.3 Small Oil leaking, Dirty, and improper Insulation. | Perform the Job |  |  | 0 | Closed | Significant | No | Leak rectified |  |  |  | 2024-02-05 |  | No | no | no | no | 245145286UOG PHEONIXDiesel Generator No.3 Small Oil leaking, Dirty, and improper Insulation. |  | TRUE
2023-12-26 | UOG PHEONIX | Engine |  | Engine Room-Greased rags between Diesel Generator No.3 and No.2 | Perform the Job |  |  | 0 | Closed | Significant | No | Job carried out |  |  |  | 2024-02-05 |  | No | no | no | no | 245245286UOG PHEONIXEngine Room-Greased rags between Diesel Generator No.3 and No.2 |  | TRUE | 01/14/2023 , Job under process as these are remaining continuous process .
2023-12-26 | UOG PHEONIX | Engine |  | Diesel Generator No.2 Oil leaking, Dirty, and improper Insulation. | Perform the Job |  |  | 0 | Closed | Significant | No | Leak rectified |  |  |  | 2024-02-05 |  | No | no | no | no | 245345286UOG PHEONIXDiesel Generator No.2 Oil leaking, Dirty, and improper Insulation. |  | TRUE | 01/14/2023 , Job under process as these are remaining continuous process .
2023-12-26 | UOG PHEONIX | Engine |  | Diesel Generator No. 2 - Thermometers 1 and 2 out of services. | Perform the Job |  |  | 0 | Closed | Significant | No | Job carried out |  |  |  | 2024-02-05 |  | No | no | no | no | 245445286UOG PHEONIXDiesel Generator No. 2 - Thermometers 1 and 2 out of services. |  | TRUE | 01/14/2023 , Nut and bolts are already supplied onboard , vessel is carrying out job on day to day basis .
2023-12-26 | UOG PHEONIX | Engine |  | Incinerator- Small Oil Leaking | Perform the Job |  |  | 0 | Closed | Significant | No | Leak rectified |  |  |  | 2024-02-05 |  | No | no | no | no | 245545286UOG PHEONIXIncinerator- Small Oil Leaking |  | TRUE | 01/14/2023 , Awaiting requisition from vessel end for proper thickness , Once we will receive requisition and order delivered then we can arrange team for replacing same . We arranged team at khorfakkan but Glass which was kept long before onboard noted lower thickness than orginal , At present Old glass again re-installed , Crack is very minor at bottom .
2023-12-26 | UOG PHEONIX | Deck |  | Drinky water Analisys Report expiry date January 12, 2024 | Update Tonnage tax |  |  | 0 | Closed | Significant | No |  |  |  |  | 2024-02-05 |  | No | no | no | no | 245645286UOG PHEONIXDrinky water Analisys Report expiry date January 12, 2024 |  | TRUE | 01/14/2023 , For pressure and Temperature Sensor we have boarded team and noted few tank sensors are Not working , we have got quotation for same amount is very high appx. 66170 USD with 182 days lead time
2023-12-26 | UOG PHEONIX | ENGINE ROOM |  | Emergency Fire Pump, Manufacturer's recommendations were not found on board. | Provide Document |  |  | 0 | Closed | Significant | No |  |  |  |  | 2024-02-05 |  | No | no | no | no | 245745286UOG PHEONIXEmergency Fire Pump, Manufacturer's recommendations were not found on board. |  | TRUE | 01/14/2023 , Awaiting requisition from vessel end for proper thickness , Once we will receive requisition and order delivered then we can arrange team for replacing same . We arranged team at khorfakkan but Glass which was kept long before onboard noted lower thickness than orginal , At present Old glass again re-installed , Crack is very minor at bottom .
2023-12-26 | UOG PHEONIX | ENGINE ROOM |  | Periodical Inspections of cleanlines carried out at Engine Room were not Records available | Keep the Records |  |  | 0 | Closed | Significant | No |  |  |  |  | 2024-02-05 |  | No | no | no | no | 245845286UOG PHEONIXPeriodical Inspections of cleanlines carried out at Engine Room were not Records available |  | TRUE | 01/14/2023 , Requisition on order , readiness End of january
2023-12-26 | UOG PHEONIX | Deck |  | Cross Conextion valves periodical inspections (at sea at last one a week), not records available on board. | Keep the Records |  |  | 0 | Closed | Significant | No |  |  |  |  | 2024-02-05 |  | No | no | no | no | 245945286UOG PHEONIXCross Conextion valves periodical inspections (at sea at last one a week), not records available on board. |  | TRUE | 01/14/2023 , For pressure and Temperature Sensor we have boarded team and noted few tank sensors are Not working , we have got quotation for same amount is very high appx. 66170 USD with 182 days lead time
2023-12-26 | UOG PHEONIX | ENGINE ROOM |  | The Incinerator furnace and flue gas outlet temperature are not recorded in the engine Record Book (TM-CH 3) | Keep Records |  |  | 0 | Closed | Significant | No | Temperature Recorded in Engine Log Book |  |  |  | 2024-02-05 |  | No | no | no | no | 246045286UOG PHEONIXThe Incinerator furnace and flue gas outlet temperature are not recorded in the engine Record Book (TM-CH 3) |  | TRUE | 01/14/2023 , Few Toilets spare already Supplied , Remaining at fujairah ,Shall connect in due course
2023-12-26 | UOG PHEONIX | ENGINE ROOM |  | Records of Discharge from holding tanks made in Engine Room are not recorded on the Engine Record Book (TM-CH 3) | Keep Records |  |  | 0 | Closed | Significant | No | Records of Discharge Maintain in Engine Logbook |  |  |  | 2024-02-05 |  | No | no | no | no | 246145286UOG PHEONIXRecords of Discharge from holding tanks made in Engine Room are not recorded on the Engine Record Book (TM-CH 3) |  | TRUE | 01/14/2023 , received requisition from vessel for transfer pump , same in on order
2023-12-26 | UOG PHEONIX | ENGINE ROOM |  | Sewage discherge Record - TE-46, have not include the distance from land. (TM-CH 3) | Keep Records |  |  | 0 | Closed | Significant | No |  |  |  |  | 2024-02-05 |  | No | no | no | no | 246245286UOG PHEONIXSewage discherge Record - TE-46, have not include the distance from land. (TM-CH 3) |  | TRUE | 01/14/2023 , Requisition on order , readiness End of january
2023-12-26 | UOG PHEONIX | ENGINE ROOM |  | Inspections of power tools and portable electrical equipments nor calibrations which mus be inspected annualy were not Records on board. (TM-Annex 1) | Keep Records |  |  | 0 | Closed | Significant | No |  |  |  |  | 2024-02-05 |  | No | no | no | no | 246345286UOG PHEONIXInspections of power tools and portable electrical equipments nor calibrations which mus be inspected annualy were not Records on board. (TM-Annex 1) |  | TRUE | 01/14/2023 , 03 AE cyl. head offlanded for shore reconditioning and received back at Khorfakkan from CTS offshore , received quotation for new cyl. head same has been shared with owners awaiting their confirmation revert in same .
2023-12-26 | UOG PHEONIX | ENGINE ROOM |  | Test Kits for Sewage Plant test are not available on board. As per PMS was requeted on 06 September 2023 | Provide Test Kits |  |  | 0 | Open | Significant | No | [6 empty] | No | no | no | no | 246445286UOG PHEONIXTest Kits for Sewage Plant test are not available on board. As per PMS was requeted on 06 September 2023 |  | FALSE | 01/14/2023 , Requisition is on Order , Once ready from vendor side shall connect onboard // At present Readiness End week Of january
2023-12-26 | UOG PHEONIX | ENGINE ROOM |  | Sewage Plant Tests were not performed periodicaly on board.(TM-CH3.3.3) | Provide Test Kits |  |  | 0 | Open | Significant | No | [6 empty] | No | no | no | no | 246545286UOG PHEONIXSewage Plant Tests were not performed periodicaly on board.(TM-CH3.3.3) |  | FALSE | 01/14/2023 , Discussed with vessel for same , They will attend Job in Loaded Passage
2023-12-26 | UOG PHEONIX | ENGINE ROOM |  | Sewage Treatment plant Certificate available on Engine Room expiry date on 26 November 2013. | Update Certificate |  |  | 0 | Open | Significant | No | [6 empty] | No | no | no | no | 246645286UOG PHEONIXSewage Treatment plant Certificate available on Engine Room expiry date on 26 November 2013. |  | FALSE | 01/14/2023 , Discussed with vessel for same , They will attend Job earliest .
2023-12-26 | UOG PHEONIX | ENGINE ROOM |  | Chief Enginer Standing Order incomplete: must be included The location of any repair personnel and the nature of the work in progress;, and Ballast Operations. | Update Standing Orders |  |  | 0 | Open | Significant | No | [6 empty] | No | no | no | no | 246745286UOG PHEONIXChief Enginer Standing Order incomplete: must be included The location of any repair personnel and the nature of the work in progress;, and Ballast Operations. |  | FALSE | 01/14/2023, Connecting spares onboard at earliest , awaiting readiness from supplier
2023-12-26 | UOG PHEONIX | ENGINE ROOM |  | Scrape down oil analisys (SDA) test did not carried out for ME on board because have not the kits. The kits was requested on march 7, 2023 | Provide Kits |  |  | 0 | Open | Significant | No | [6 empty] | No | no | no | no | 246845286UOG PHEONIXScrape down oil analisys (SDA) test did not carried out for ME on board because have not the kits. The kits was requested on march 7, 2023 |  | FALSE | 01/14/2023 ,Feed water pump spares are ready at supplier , Checking with forwarder for connecting onboard
2023-12-26 | UOG PHEONIX | ENGINE ROOM |  | Daily checks made on running alternatos for abnormal temperatures, sound or smell are not recorded on board. (TM-CH 3) | Keep Records |  |  | 0 | Open | Significant | No | [6 empty] | No | no | no | no | 246945286UOG PHEONIXDaily checks made on running alternatos for abnormal temperatures, sound or smell are not recorded on board. (TM-CH 3) |  | FALSE | 01/14/2023 , Requisition is on order , readiness End of january 24
2024-01-01 | UOG PHEONIX | Deck |  | Port & Stbd anchor chain links appear to be thinned down. Noted 3 links on Port anchor chain, whose lug was detached at one end. | TO BE CARRIED OUT AT DRY DOCK |  |  | 0 | Closed | Significant | No | repetaed |  |  |  | 2024-02-05 |  | No | no | no | no | 247045292UOG PHEONIXPort & Stbd anchor chain links appear to be thinned down. Noted 3 links on Port anchor chain, whose lug was detached at one end. |  | TRUE | 01/14/2023 , NEw Plunger barallel for 02 Aux. engine supplied onboard , We are awaiting from vesel for one more aux. engine plunger barallel requisition .
2024-01-01 | UOG PHEONIX | Deck |  | Only a multigym{extensively used and worn} is available with a couple of dumbells. Very shabby looking. | Requisition raised |  |  | 0 | Closed | Significant | No |  |  |  |  | 2024-02-05 |  | No | no | no | no | 247145292UOG PHEONIXOnly a multigym{extensively used and worn} is available with a couple of dumbells. Very shabby looking. |  | TRUE | 01/14/2023 , Requisition quotation has been received and shared with Owners awaiting their kind revert as vessel None of Flowmeter is working
2024-01-01 | UOG PHEONIX | Deck |  | Companion way outside accommodation, leading to bridge wings, have a few steps wasted and thinned. ladder to monkey island, has a plate fitted to topmost step to provide strengthning to the step. | TO BE CARRIED OUT AT DRY DOCK |  |  | 0 | Open | Significant | No | [6 empty] | No | no | no | no | 247245292UOG PHEONIXCompanion way outside accommodation, leading to bridge wings, have a few steps wasted and thinned. ladder to monkey island, has a plate fitted to topmost step to provide strengthning to the step. |  | FALSE | 01/14/2023 , New Gratings already supplied onboard , Awaiting vessel to further change smae and update .
2024-01-01 | UOG PHEONIX | Deck |  | Floor matting near the joint seems, is noted to be have a gap and opening in some places | Vessel is in the process of renewing the floor mat |  |  | 0 | Open | Significant | No | [6 empty] | No | no | no | no | 247345292UOG PHEONIXFloor matting near the joint seems, is noted to be have a gap and opening in some places |  | FALSE
2024-01-01 | UOG PHEONIX | Deck |  | Life boat hooks do not have safety pin arrangement. FPD are being used. | TO BE CARRIED OUT AT DRY DOCK |  |  | 0 | Open | Significant | No | [6 empty] | No | no | no | no | 247445292UOG PHEONIXLife boat hooks do not have safety pin arrangement. FPD are being used. |  | FALSE
2024-01-01 | UOG PHEONIX | Deck |  | Few floor tiles on A & B deck were noted to be damaged and cracked | In progress |  |  | 0 | Open | Significant | No | [6 empty] | No | no | no | no | 247545292UOG PHEONIXFew floor tiles on A & B deck were noted to be damaged and cracked |  | FALSE
2024-01-11 | UOG PHEONIX | Deck |  | Facemask for Firemans outfit defective | Requisition raised. Awaiting Supply. SPR/MRDF/D/24/009 |  |  | 0 | Open | Significant | No | [6 empty] | No | no | no | no | 247645302UOG PHEONIXFacemask for Firemans outfit defective |  | FALSE
2024-01-11 | UOG PHEONIX | Deck |  | Alarm active on bridge repeater for Pumproom & Manifold VECS Oxygen content | Under investigation |  |  | 0 | Open | Significant | No | [6 empty] | No | no | no | no | 247745302UOG PHEONIXAlarm active on bridge repeater for Pumproom & Manifold VECS Oxygen content |  | FALSE
2022-03-11 | UOG SYROS | DECK |  | Holes observed in Tank Cleaning Pipeline | Fixed end Section Cropped and Replaced 24-Oct-2023. Longer section to be dismanteled fabricated and repaied on 16-Nov-2023 |  |  | 0 | Closed | Minor | No |  |  |  |  | 2023-12-10 |  | No | no | no | no | 247844631UOG SYROSHoles observed in Tank Cleaning Pipeline |  | TRUE
2022-03-11 | UOG SYROS | DECK |  | Hydraulic Pipeline On Deck Found Wasted Due to rust and requires replacement | Hydraulic pipelines on deck to be renewed |  |  | 0 | Open | Minor | No | [6 empty] | No | no | no | no | 247944631UOG SYROSHydraulic Pipeline On Deck Found Wasted Due to rust and requires replacement |  | FALSE
2022-03-11 | UOG SYROS | DECK |  | PA Sytem found faulty in emergency generator room |  |  |  | 0 | Open | Minor | No | [6 empty] | No | no | no | no | 248044631UOG SYROSPA Sytem found faulty in emergency generator room |  | FALSE
2022-03-11 | UOG SYROS | DECK |  | Crew bed Mattresses to be replaced (Present found in very bad stage) | Received Mattresses at Amsterdam on 03 July 23 are of not Required quality. Too soft. These can possibly cause back pain. |  |  | 0 | Open | Minor | No | [6 empty] | No | no | no | no | 248144631UOG SYROSCrew bed Mattresses to be replaced (Present found in very bad stage) |  | FALSE
2022-03-11 | UOG SYROS | Deck |  | PV Valve stack platform gratings found heavily corroded/ wasted. |  |  |  | 0 | Open | Minor | No | [6 empty] | No | no | no | no | 248244631UOG SYROSPV Valve stack platform gratings found heavily corroded/ wasted. |  | FALSE
2022-03-11 | UOG SYROS | Deck |  | Emergency Rescue winch support cradle steel wasted | Partly Repair material received on 04 July 2023, HOT Work required |  |  | 0 | Open | Minor | No | [6 empty] | No | no | no | no | 248344631UOG SYROSEmergency Rescue winch support cradle steel wasted |  | FALSE
2022-03-11 | UOG SYROS | Deck |  | Condit line juction box near COT 2W I- support steel wasted (FWD Side) | Partly Repair material received on 04 July 2023, HOT Work required |  |  | 0 | Open | Minor | No | [6 empty] | No | no | no | no | 248444631UOG SYROSCondit line juction box near COT 2W I- support steel wasted (FWD Side) |  | FALSE
2022-03-11 | UOG SYROS | Deck |  | Few Cargo tank dome leaking. |  |  |  | 0 | Open | Minor | No | [6 empty] | No | no | no | no | 248544631UOG SYROSFew Cargo tank dome leaking. |  | FALSE
2022-03-11 | UOG SYROS | Deck |  | NO 1 REF COMPRESSOR CONTROL PANEL HANGED, ALL LED DISPLAY BURNED | REQUISITION RAISED SPR/USYR/E/23/105 |  |  | 0 | Open | Minor | No |  |  | SPR/USYR/E/23/105 |  |  |  | No | no | no | no | 248644631UOG SYROSNO 1 REF COMPRESSOR CONTROL PANEL HANGED, ALL LED DISPLAY BURNED |  | FALSE
2022-04-10 | UOG SYROS | ENGINE ROOM |  | Stern Tube - FWD seal leaking in E/R | As per onboard CE, Seal fitting area got pitting and started leaking after seal renewed during last drydock. As per him, the seal fitting area needs to fillup and proper machining required. Seal should be renewed. This job can be carried out during drydock only. |  |  | 0 | Open | Minor | No | [6 empty] | No | no | no | no | 248744661UOG SYROSStern Tube - FWD seal leaking in E/R |  | FALSE
2022-10-15 | UOG SYROS | ENGINE ROOM |  | PA Sytem found faculty in emergency generator room | Requisition raised SPR/USYR/E/22/021.Awaiting spares. |  |  | 0 | Open | Minor | No |  |  | SPR/USYR/E/22/021 |  |  |  | No | no | no | no | 248844849UOG SYROSPA Sytem found faculty in emergency generator room |  | FALSE
2022-10-15 | UOG SYROS | DECK |  | Crew bed Mattresses to be replaced (Present found in very bad stage) | Received Mattresses at Amsterdam on 03 July 23 are of not Required quality. Too soft. These can possibly cause back pain. |  |  | 0 | Open | Minor | No | [6 empty] | No | no | no | no | 248944849UOG SYROSCrew bed Mattresses to be replaced (Present found in very bad stage) |  | FALSE
2022-10-15 | UOG SYROS | DECK |  | Gymnasium Equipment found in bad condition | New treadmill received at Amsterdam on 03 July 23, Returned back as not safe for use. |  |  | 0 | Open | Minor | No | [6 empty] | No | no | no | no | 249044849UOG SYROSGymnasium Equipment found in bad condition |  | FALSE
2023-01-07 | UOG SYROS | ENGINE ROOM |  | WORKING AIR COMPRESSOR DISPLAY MONITOR FOUND DEFECTIVE | REQUISITION RAISED SPR/USYR/E/23/103 |  |  | 0 | Open | Significant | No |  |  | SPR/USYR/E/23/103 |  |  |  | No | no | no | no | 249144933UOG SYROSWORKING AIR COMPRESSOR DISPLAY MONITOR FOUND DEFECTIVE |  | FALSE
2023-01-07 | UOG SYROS | ENGINE ROOM |  | MAIN AIR COMPRESSOR UNLOADING VALVE FOUND FAULTY | REQUISITION RAISED SPR/USYR/E/23/102. Unloading valve overhauled and installed. |  |  | 0 | Open | Minor | No |  |  | SPR/USYR/E/23/102 |  |  |  | No | no | no | no | 249244933UOG SYROSMAIN AIR COMPRESSOR UNLOADING VALVE FOUND FAULTY |  | FALSE
2023-01-11 | UOG SYROS | SAFETY |  | CARGO MONITERING SYSTEM NOT INDICATING ULLAGES AND VOLUME IN CCR MONITERING SYSTEM | TROUBLESHOOTING CARRIED OUT WITH SHORE ASSISTANCE. REQIRE SHORE TECHNICIAN/SPARE. OFFICE CORRESPONDANCE IN PROGRESS. |  |  | 0 | Open | Critical | No | 19.12.23 - Spares are ordered and will be ready on 8th Jan'23. | [5 empty] | No | no | no | no | 249344937UOG SYROSCARGO MONITERING SYSTEM NOT INDICATING ULLAGES AND VOLUME IN CCR MONITERING SYSTEM |  | FALSE
2023-01-11 | UOG SYROS | ENGINE ROOM |  | SAAB PANEL - POWER SUPPLY AND CHARGING UNIT DEFECTIVE. | POWER SUPPLY/CHARGING UNIT FOUND DEFECTIVE. TEMPORARY SYPPLY GIVEN BY SPARE IGG POWER SUPPLY UNIT WITH 27 VOLTS SUPPLY. OFFICE CORRESPONDANCE IN PROGRESS. |  |  | 0 | Open | Critical | No | 19.12.23 - spares are received at Amsterdam warehouse. awaiting suitable opportunity for connection. | [5 empty] | No | no | no | no | 249444937UOG SYROSSAAB PANEL - POWER SUPPLY AND CHARGING UNIT DEFECTIVE. |  | FALSE
2023-01-12 | UOG SYROS | ENGINE ROOM |  | Hydraulic Jack for BRC Testing kit leaking from Piston seals. Vessel unable to carry out Annual BRC Test of mooring winches | Office to advise for spares to order as vessel has no spare part manual or list for the equiment on board |  |  | 0 | Open | Significant | No | [6 empty] | No | no | no | no | 249544938UOG SYROSHydraulic Jack for BRC Testing kit leaking from Piston seals. Vessel unable to carry out Annual BRC Test of mooring winches |  | FALSE
2023-02-06 | UOG SYROS | DECK |  | Weathertight hatch cover on poop deck to Steering Gear room wasted steel/corroded. | Reapied / Fabricated on 18-Nov-2023 |  |  | 0 | Closed | Minor | No |  |  |  |  | 2023-12-10 |  | No | no | no | no | 249644963UOG SYROSWeathertight hatch cover on poop deck to Steering Gear room wasted steel/corroded. |  | TRUE
2023-02-06 | UOG SYROS | DECK |  | Hose for sampling inert gas / Tank atmosphere in closed cargo tanks not available onboard | Requisition raised SPR/USYR/D/23/059 |  |  | 0 | Open | Minor | No |  |  | PR/USYR/D/23/059 |  |  |  | No | no | no | no | 249744963UOG SYROSHose for sampling inert gas / Tank atmosphere in closed cargo tanks not available onboard |  | FALSE
2023-02-06 | UOG SYROS | ENGINE ROOM |  | WORKING AIR COMPRESSOR NOT COPING UP TO REQUIREMENT | Requisition no:SPR/USYR/E/23/076. Received spares |  |  | 0 | Open | Minor | No |  |  | SPR/USYR/E/23/076 |  |  |  | No | no | no | no | 249844963UOG SYROSWORKING AIR COMPRESSOR NOT COPING UP TO REQUIREMENT |  | FALSE
2023-02-12 | UOG SYROS | ENGINE ROOM |  | Emergency generator spring starter out of order. | Opened for inspection found drive gear broken. Requisition SPR/USYR/E/23/156 Raised on 02-Dec-2023 |  |  | 0 | Open | Critical | No | 19.12.23 - spares are received at Amsterdam warehouse. awaiting suitable opportunity for connection. |  | SPR/USYR/E/23/156 |  |  |  | No | no | no | no | 249944969UOG SYROSEmergency generator spring starter out of order. |  | FALSE
2023-03-25 | UOG SYROS | DECK |  | Bunker Air Vent Support Bracket Found Wasted | Hot work required for New Support Bracket welding . |  |  | 0 | Open | Minor | No |  |  | SPR/USYR/E/23/098 raised for repair material |  |  |  | No | no | no | no | 250045010UOG SYROSBunker Air Vent Support Bracket Found Wasted |  | FALSE
2023-03-29 | UOG SYROS | DECK |  | Heavy Rust observed on Pipelines on Deck | De-rusting to be carried out , Sections to be renewed if required |  |  | 0 | Open | Minor | No | [6 empty] | No | no | no | no | 250145014UOG SYROSHeavy Rust observed on Pipelines on Deck |  | FALSE
2023-04-10 | UOG SYROS | CARGO SYSTEM |  | CARGO TANK HIGH LEVEL AND OVERFILL ALARM HORN DEFECTIVE | TEMPORARILY RETROFITTED WITH ONE OF THE ENGINE ROOM ALARM HORNS. REQUISITION RAISED SPR/USYR/E/23/132 |  |  | 0 | Open | Minor | No | [6 empty] | No | no | no | no | 250245026UOG SYROSCARGO TANK HIGH LEVEL AND OVERFILL ALARM HORN DEFECTIVE |  | FALSE
2023-04-17 | UOG SYROS | ENGINE ROOM |  | ME TC Combined temperature & sensor faulty. | Requisition no:SPR/USYR/E/23/020. Awaiting spares |  |  | 0 | Open | Minor | No |  |  | SPR/USYR/E/23/020 |  |  |  | No | no | no | no | 250345033UOG SYROSME TC Combined temperature & sensor faulty. |  | FALSE
2023-04-26 | UOG SYROS | Deck |  | VDR Data Extraction Issue from DCU to Laptop | Requisition raised for Laptop with XP windows. SPR/USYR/D/23/078 |  |  | 0 | Open | Significant | No | [6 empty] | No | no | no | no | 250445042UOG SYROSVDR Data Extraction Issue from DCU to Laptop |  | FALSE
2023-05-08 | UOG SYROS | CARGO SYSTEM |  | NO.2 DECK SEAL PUMP IMPELLER FOUND WASTED | RECEIVED SPARES. |  |  | 0 | Closed | Minor | No |  |  |  |  | 2023-12-10 |  | No | no | no | no | 250545054UOG SYROSNO.2 DECK SEAL PUMP IMPELLER FOUND WASTED |  | TRUE
2023-05-08 | UOG SYROS | ENGINE ROOM |  | AUX. ENG. PEAK PRESSURE GAUGE OUT OF ORDER(NRV SPRING FOUND BROKEN) | RECEIVED SPARES. |  |  | 0 | Closed | Minor | No |  |  |  |  | 2023-12-10 |  | No | no | no | no | 250645054UOG SYROSAUX. ENG. PEAK PRESSURE GAUGE OUT OF ORDER(NRV SPRING FOUND BROKEN) |  | TRUE
2023-05-13 | UOG SYROS | DECK |  | DECK GANGWAY LIGHT SHADE IS BROKEN AND SEALED WITH THICK LAYER OF PUTTY | Spares received. Replaced new spare |  |  | 0 | Closed | Minor | No |  |  |  |  | 2023-12-10 |  | No | no | no | no | 250745059UOG SYROSDECK GANGWAY LIGHT SHADE IS BROKEN AND SEALED WITH THICK LAYER OF PUTTY |  | TRUE
2023-05-20 | UOG SYROS | DECK |  | Draft Marks (Fwd, Midship & Aft) have rust stains. | To be attended at first available opportinuty |  |  | 0 | Open | Minor | No | [6 empty] | No | no | no | no | 250845066UOG SYROSDraft Marks (Fwd, Midship & Aft) have rust stains. |  | FALSE
2023-05-20 | UOG SYROS | DECK |  | Ship side (P& S) have rust marks | To be attended at dry dock. |  |  | 0 | Open | Minor | No | [6 empty] | No | no | no | no | 250945066UOG SYROSShip side (P& S) have rust marks |  | FALSE
2023-05-20 | UOG SYROS | CARGO SYSTEM |  | Slop P & S cargo tank heating coil pipe (Inlet & outlet) have soft patch repairs. | Hot work required, Pipe sections to be renewed at first available opportinuty. |  |  | 0 | Open | Minor | No | [6 empty] | No | no | no | no | 251045066UOG SYROSSlop P & S cargo tank heating coil pipe (Inlet & outlet) have soft patch repairs. |  | FALSE | Will check any hardware and explore possibility on repair.
2023-05-20 | UOG SYROS | NAVIGATION |  | FBB Phone not working on Bridge and Master's cabin | Office to follow up shore technician. |  |  | 0 | Open | Minor | No | [6 empty] | No | no | no | no | 251145066UOG SYROSFBB Phone not working on Bridge and Master's cabin |  | FALSE
2023-06-10 | UOG SYROS | ENGINE ROOM |  | AE DO FLUSHING PUMP NO. 1 MOTOR INSULATION BAD. | MOTOR FOUND ZERO INSULATION. REQUISITION RAISED SPR/USYR/E/23/133 |  |  | 0 | Open | Minor | No | 04/08/2024:Fitted and in Use working satisfactory. | [5 empty] | No | no | no | no | 251245087UOG SYROSAE DO FLUSHING PUMP NO. 1 MOTOR INSULATION BAD. |  | FALSE | Awaiting Job scope and requisition from vessel
2023-06-17 | UOG SYROS | ENGINE ROOM |  | BOILER SMOKE DENSITY UNIT NON OPERATIONAL | REQUITION NO. SPR/USYR/E/23/138. awaiting |  |  | 0 | Open | Minor | No |  |  | SPR/USYR/E/23/138 |  |  |  | No | no | no | no | 251345094UOG SYROSBOILER SMOKE DENSITY UNIT NON OPERATIONAL |  | FALSE | Will arrange extra paint and shall get it painted. Vessel will check & revert
2023-06-17 | UOG SYROS | ENGINE ROOM |  | UPS FOR AMS NO-1 IN ENGINE ROOM DEFECTIVE | SYSTEM BYPASSED TEMPORARLIY, REQUTION NO. SPR/USYR/E/23/094 |  |  | 0 | Open | Minor | No |  |  | SPR/USYR/E/23/094 |  |  |  | No | no | no | no | 251445094UOG SYROSUPS FOR AMS NO-1 IN ENGINE ROOM DEFECTIVE |  | FALSE | Need to replace with new one. We will complete the job at first ballast voyage.
2023-06-17 | UOG SYROS | CARGO SYSTEM |  | COT No. 6P Tank cleaning pipeline support wasted - Bay 16 | Partly Repair material received at Amsterdam on 04/07/23, HOT work required for the repairs |  |  | 0 | Open | Minor | No | [6 empty] | No | no | no | no | 251545094UOG SYROSCOT No. 6P Tank cleaning pipeline support wasted - Bay 16 |  | FALSE | Completed.
2023-06-17 | UOG SYROS | CARGO SYSTEM |  | Port side gangway wire supports steel wasted. | Partly Repair material received at Amsterdam on 04/07/23, HOT work required for the repairs |  |  | 0 | Open | Minor | No | [6 empty] | No | no | no | no | 251645094UOG SYROSPort side gangway wire supports steel wasted. |  | FALSE | Shall connect the new unit.
2023-06-17 | UOG SYROS | CARGO SYSTEM |  | Condit line juction box near COT 2W I- support steel wasted (FWD Side) | Partly Repair material received at Amsterdam on 04/07/23, HOT work required for the repairs |  |  | 0 | Open | Minor | No | [6 empty] | No | no | no | no | 251745094UOG SYROSCondit line juction box near COT 2W I- support steel wasted (FWD Side) |  | FALSE
2023-06-17 | UOG SYROS | CARGO SYSTEM |  | COT No. 5S Tank cleaning pipeline support wasted - Bay 15 | Repair material received at Amsterdam on 04/07/23, HOT work required for the repairs |  |  | 0 | Open | Minor | No | [6 empty] | No | no | no | no | 251845094UOG SYROSCOT No. 5S Tank cleaning pipeline support wasted - Bay 15 |  | FALSE
2023-06-17 | UOG SYROS | CARGO SYSTEM |  | COT No. 6S Tank cleaning pipeline support wasted - Bay 16 | Partly Repair material received at Amsterdam on 04/07/23, HOT work required for the repairs |  |  | 0 | Open | Minor | No | [6 empty] | No | no | no | no | 251945094UOG SYROSCOT No. 6S Tank cleaning pipeline support wasted - Bay 16 |  | FALSE
2023-06-17 | UOG SYROS | SAFETY |  | Immersion suits kept in fwd & Suez crew room found cracks near zip area. | Awaiting office instructions. |  |  | 0 | Open | Significant | No | [6 empty] | No | no | no | no | 252045094UOG SYROSImmersion suits kept in fwd & Suez crew room found cracks near zip area. |  | FALSE
2023-06-17 | UOG SYROS | Deck |  | Immersion suits kept in fwd & Suez crew room found cracks near zip area. | Awaiting office instructions. |  |  | 0 | Open | Significant | No | [6 empty] | No | no | no | no | 252145094UOG SYROSImmersion suits kept in fwd & Suez crew room found cracks near zip area. |  | FALSE
2023-06-18 | UOG SYROS | ENGINE ROOM |  | AE NO-3 CONTROL PANEL RECTIFIER UNIT FAIL | RECTIFIER UNIT BYPASSED, REQUTION RAISED NO- SPR/USYR/E/23/95 |  |  | 0 | Open | Minor | No | 04/08/2024:Req recivied, spare fitted and under observation |  | SPR/USYR/E/23/95 |  |  |  | No | no | no | no | 252245095UOG SYROSAE NO-3 CONTROL PANEL RECTIFIER UNIT FAIL |  | FALSE | Temp arrangemnts have been made, we will order the spares, we will wait for suitable opportunity to execute the job. Leakage Half to 1 litre per day in operating condition. 200ml when in Ideal. During operation if wind is high oil goes on the deck. otherwise in the bucket. Hydraulic motor is also leaking.
2023-07-09 | UOG SYROS | ENGINE ROOM | Main Engine | MAIN ENGINE CYLINDER OIL FLOWMETER SHOWING ERRATIC READING | REQUISITION RAISED SPR/USYR/E/23/117 |  |  | 0 | Open | Minor | No |  |  | SPR/USYR/E/23/117 |  |  |  | No | no | no | no | 252345116UOG SYROSMAIN ENGINE CYLINDER OIL FLOWMETER SHOWING ERRATIC READING |  | FALSE | Spares are ready for delivery to the vessel.
2023-07-11 | UOG SYROS | ENGINE ROOM | STP | SEWAGE TREATMENT PLANT CHLORINATION CHAMBER BODY AND PARTITION WASTED. | TEMPERORY REPAIRS CARRIED OUT WITH COLD WORK. OFFICE CORRESPONDENCE IN PROGRESS. |  |  | 0 | Open | Minor | No | [6 empty] | No | no | no | no | 252445118UOG SYROSSEWAGE TREATMENT PLANT CHLORINATION CHAMBER BODY AND PARTITION WASTED. |  | FALSE
2023-07-29 | UOG SYROS | DECK |  | DECK HALOGEN LAMP FOR ILLUMINATION FOUND BROKEN FRAME FROM BOTH END DUE TO HIGH VIBERATION | DAMAGE CONTROL BY TIEING ROPE, REQUTION RAISED SPR/USYR/E/23/106 |  |  | 0 | Closed | Minor | No |  |  | SPR/USYR/E/23/106 |  | 2023-12-10 |  | No | no | no | no | 252545136UOG SYROSDECK HALOGEN LAMP FOR ILLUMINATION FOUND BROKEN FRAME FROM BOTH END DUE TO HIGH VIBERATION |  | TRUE | Req 23/012- Delivered at Corpus Christi. 23/076- We received the quote of $31,000, we have reviewed the quantities, will put up for apoproval. Vessel overhauled plunger barrel with new seals and O-rings but still fuel is leaking as same quantity. Hence all three Aux Engine plunger barrel has to be renewed. Vessel raised up requisition.
2023-08-09 | UOG SYROS | ENGINE ROOM |  | LOW SEA CHEST INBOARD VALVE WORM GEAR BODY GOT CRACKED DURING OPENING OF VALVE | REQUISITION RAISED SPR/USYR/E/23/11 |  |  | 0 | Open | Minor | No |  |  | SPR/USYR/E/23/11 |  |  |  | No | no | no | no | 252645147UOG SYROSLOW SEA CHEST INBOARD VALVE WORM GEAR BODY GOT CRACKED DURING OPENING OF VALVE |  | FALSE | Spares connected at Corpus Christi on 07th-June. Decarb yet to plan.
2023-08-09 | UOG SYROS | ENGINE ROOM |  | NO.2 MAIN COOLING SEA WATER PUMP DISCHARGE VALVE FOUND LEAKING FROM BODY | REQUISITION PARTIALLY RECEIVED. NEW REQUISITION RAISED SPR/USYR/E/23/140 |  |  | 0 | Open | Minor | No |  |  | SPR/USYR/E/23/140 |  |  |  | No | no | no | no | 252745147UOG SYROSNO.2 MAIN COOLING SEA WATER PUMP DISCHARGE VALVE FOUND LEAKING FROM BODY |  | FALSE
2023-08-11 | UOG SYROS | ENGINE ROOM | BWTS | BWTS CHEMICAL DOSING LINE SOLENOID VALVE BODY FOUND CORRODED. | REPAIRS CARRIED OUT WITH BRAZING. VALVE FOUND CORRODED AGAIN AFTER 2 WEEKS. NO SPARES AVAILABLE. REQUISITION RAISED SPR/USYR/E/23/145 |  |  | 0 | Open | Minor | No | [6 empty] | No | no | no | no | 252845149UOG SYROSBWTS CHEMICAL DOSING LINE SOLENOID VALVE BODY FOUND CORRODED. |  | FALSE
2023-09-06 | UOG SYROS | CARGO SYSTEM |  | COT 5S IG inlet pipe heavily corroded / Wasted and leaking | Material for repairs received on 07 July 23, HOT work required for renewal works |  |  | 0 | Open | Significant | No | [6 empty] | No | no | no | no | 252945175UOG SYROSCOT 5S IG inlet pipe heavily corroded / Wasted and leaking |  | FALSE | Will carry out necessary repair during the Ballast passage. All the Hardware onboard.
2023-09-06 | UOG SYROS | DECK |  | Gangway angle indicator missing on both side | Requisition Raised no. SPR/USYR/D/23/029 |  |  | 0 | Open | Minor | No |  |  | SPR/USYR/D/23/029 |  |  |  | No | no | no | no | 253045175UOG SYROSGangway angle indicator missing on both side |  | FALSE
2023-09-06 | UOG SYROS | DECK |  | Garbage room does not have Garbage collection bins | Requsition raised SPR/USYR/D/23/046 |  |  | 0 | Open | Minor | No |  |  | SPR/USYR/D/23/046 |  |  |  | No | no | no | no | 253145175UOG SYROSGarbage room does not have Garbage collection bins |  | FALSE
2023-09-06 | UOG SYROS | DECK |  | Vessel does not have garbage compactor | Requsition raised SPR/USYR/D/23/047 |  |  | 0 | Open | Minor | No |  |  | SPR/USYR/D/23/047 |  |  |  | No | no | no | no | 253245175UOG SYROSVessel does not have garbage compactor |  | FALSE
2023-09-06 | UOG SYROS | SAFETY |  | Span Gas for Fixed Gas detection system not available onboard | Requisition raised SPR/USYR/D/22/017 |  |  | 0 | Open | Significant | No |  |  | SPR/USYR/D/22/017 |  |  |  | No | no | no | no | 253345175UOG SYROSSpan Gas for Fixed Gas detection system not available onboard |  | FALSE
2023-09-14 | UOG SYROS | DECK |  | Hose handling crane limit switch not functional. Found switches in bad condition. | Requisition SPR/USYR/E/23/150 raised. |  |  | 0 | Open | Significant | No | 04/01/2024:Spare recd. |  | SPR/USYR/E/23/150 |  |  |  | No | no | no | no | 253445183UOG SYROSHose handling crane limit switch not functional. Found switches in bad condition. |  | FALSE
2023-09-14 | UOG SYROS | DECK |  | Provision handling crane limit switch not functional. Found switches in bad condition. | Requisition To be raised. |  |  | 0 | Open | Significant | No | [6 empty] | No | no | no | no | 253545183UOG SYROSProvision handling crane limit switch not functional. Found switches in bad condition. |  | FALSE
2023-09-14 | UOG SYROS | ENGINE ROOM | AE | AE No. 2 compensator for FO pressure sensor line found cracked and leaking. | Compensator crack seald with brazing. Requisition raised SPR/USYR/E/23/148 . |  |  | 0 | Open | Minor | No | 04/01/2024:Req Rcvd 24 Feb 2024, Fitted on 02.03.2024. In Use. Closed. |  | SPR/USYR/E/23/142 |  |  |  | No | no | no | no | 253645183UOG SYROSAE No. 2 compensator for FO pressure sensor line found cracked and leaking. |  | FALSE
2023-09-15 | UOG SYROS | ENGINE ROOM | AE | All 3 AE found FO Differential pressure switch LP and HP valve are shut, once opened found all 3 are leaking from diaphragm. | LP and HP valve for all 3 DP switch kept closed. Monitoring pressure of AE fuel oil and increased frequency of FO filter cleaning. Requisition raised SPR/USYR/E/23/142 |  |  | 0 | Open | Significant | No |  |  | SPR/USYR/E/23/142 |  |  |  | No | no | no | no | 253745184UOG SYROSAll 3 AE found FO Differential pressure switch LP and HP valve are shut, once opened found all 3 are leaking from diaphragm. |  | FALSE
2023-09-15 | UOG SYROS | DECK |  | Hose Handling and Provision crane angle indicator weathered and frozen | Requisition USYR/SPR/D/23/127 Raised on 15-Nov-2023 |  |  | 0 | Open | Minor | No |  |  | SPR/USYR/D/23/127 |  |  |  | No | no | no | no | 253845184UOG SYROSHose Handling and Provision crane angle indicator weathered and frozen |  | FALSE
2023-09-15 | UOG SYROS | CARGO SYSTEM |  | PV Stacks, Main Catwalk, Hydraulic Winch Stands Gratings wasted | Requisition USYR/SPR/D/23/128 Raised on 15-Nov-2023 |  |  | 0 | Open | Significant | No |  |  | SPR/USYR/D/23/128 |  |  |  | No | no | no | no | 253945184UOG SYROSPV Stacks, Main Catwalk, Hydraulic Winch Stands Gratings wasted |  | FALSE
2023-09-17 | UOG SYROS | DECK |  | Electrical cable pipeline for Stbd Flood Light near Stbd Gangway Winch found holed / patched with tape | The damaged section of pipe to be replaced |  |  | 0 | Open | Significant | No | [6 empty] | No | no | no | no | 254045186UOG SYROSElectrical cable pipeline for Stbd Flood Light near Stbd Gangway Winch found holed / patched with tape |  | FALSE
2023-09-17 | UOG SYROS | DECK |  | Electrical cable pipeline for Port and Stbd Flood Light 3 Nos on main deck found weathered / corroded | Weathered / Corroded section to be replaced |  |  | 0 | Open | Significant | No | [6 empty] | No | no | no | no | 254145186UOG SYROSElectrical cable pipeline for Port and Stbd Flood Light 3 Nos on main deck found weathered / corroded |  | FALSE
2023-09-17 | UOG SYROS | DECK |  | Air Leakage from corroded air line Section for both Port and Stbd Ballast Pump Educting sytem. | Corroded section to be replaced, Requisition raised SPR/USYR/E/24/001 |  |  | 0 | Closed | Minor | No |  |  |  |  | 2024-04-01 |  | No | no | no | no | 254245186UOG SYROSAir Leakage from corroded air line Section for both Port and Stbd Ballast Pump Educting sytem. |  | TRUE
2023-09-17 | UOG SYROS | DECK |  | Slop Port and Stbd Equalizing manual valve not operating from remote stand on Main Deck | To be attended when Port and Stbd Slop Tanks are empty and gas free |  |  | 0 | Open | Significant | No | [6 empty] | No | no | no | no | 254345186UOG SYROSSlop Port and Stbd Equalizing manual valve not operating from remote stand on Main Deck |  | FALSE
2023-09-17 | UOG SYROS | DECK |  | Portable Hose for Emergency Ballast tank Inerting found non continous divided into two sections without fixed flanges / couplings | Requisition SPR/USYR/D/23/129 for new hose rasied on 19-Nov-2023 |  |  | 0 | Open | Significant | No |  |  | SPR/USYR/D/23/129 |  |  |  | No | no | no | no | 254445186UOG SYROSPortable Hose for Emergency Ballast tank Inerting found non continous divided into two sections without fixed flanges / couplings |  | FALSE
2023-09-18 | UOG SYROS | DECK |  | • 2 Stbd High Level Alarm (95%) is not activated when the system is switched on even with cargo loaded to around 96.5%. Actiavted on manual lifting • 5 Port High Level Alarm (95%) is not activated when the system is switched on even with cargo loaded to around 96.5%. Actiavted on manual lifting | To be attended during ballast voyage |  |  | 0 | Open | Significant | No | [6 empty] | No | no | no | no | 254545187UOG SYROS• 2 Stbd High Level Alarm (95%) is not activated when the system is switched on even with cargo loaded to around 96.5%. Actiavted on manual lifting • 5 Port High Level Alarm (95%) is not activated when the system is switched on even with cargo loaded to around 96.5%. Actiavted on manual lifting |  | FALSE
2023-09-18 | UOG SYROS | DECK |  | Weathertight dors, Vents and Booby hatches packing detriorating | Requisition SPR/USYR/D/23/124 rasied on 10-Nov-2023 |  |  | 0 | Open | Significant | No |  |  | SPR/USYR/D/23/124 |  |  |  | No | no | no | no | 254645187UOG SYROSWeathertight dors, Vents and Booby hatches packing detriorating |  | FALSE
2023-09-18 | UOG SYROS | CARGO SYSTEM |  | 2 Way Ball V/V CO341 from Port Manifold to Cargo Drain Line not Holding | Requisition SPR/USYR/D/23/130 rasied on 19-Nov-2023 |  |  | 0 | Open | Significant | No |  |  | SPR/USYR/D/23/130 |  |  |  | No | no | no | no | 254745187UOG SYROS2 Way Ball V/V CO341 from Port Manifold to Cargo Drain Line not Holding |  | FALSE
2023-09-19 | UOG SYROS | SAFETY |  | LFSS LOACL BOX IN E/R cocer broken | All broken cover sealed with silicon temperory, Requisition no:SPR/USYR/E/23/083. Received and fitted |  |  | 0 | Closed | Significant | No |  |  | SPR/USYR/E/23/083 |  | 2023-12-10 |  | No | no | no | no | 254845188UOG SYROSLFSS LOACL BOX IN E/R cocer broken |  | TRUE
2023-09-19 | UOG SYROS | ENGINE ROOM |  | SCAVANGE DRAIN TANK LEVEL FLOAT | REQUISITION RAISED SPR/USYR/E/23/124 |  |  | 0 | Open | Minor | No |  |  | SPR/USYR/E/23/124 |  |  |  | No | no | no | no | 254945188UOG SYROSSCAVANGE DRAIN TANK LEVEL FLOAT |  | FALSE
2023-09-19 | UOG SYROS | ENGINE ROOM | Main Engine | ME FO LINE SHOCK ABSORBER FOUND LEAKING | SPARES RECEIVED. |  |  | 0 | Closed | Significant | No |  |  |  |  | 2023-12-10 |  | No | no | no | no | 255045188UOG SYROSME FO LINE SHOCK ABSORBER FOUND LEAKING |  | TRUE | Spares are on order, will be ready by 11th-July
2023-09-21 | UOG SYROS | CARGO SYSTEM |  | CARGO TANK MONITORING SYSTEM FREEZING AFTER COMERR 001 MODBUS SAAB ALARM | Connection unplugged and reconnected, temporarily alarm coming and going |  |  | 0 | Open | Significant | No | [6 empty] | No | no | no | no | 255145190UOG SYROSCARGO TANK MONITORING SYSTEM FREEZING AFTER COMERR 001 MODBUS SAAB ALARM |  | FALSE
2023-09-21 | UOG SYROS | DECK |  | STBD ANCHOR BOW STOPPER NOT SITTING WHEN ANCHOR HEAVED UP COMPLETELY. ANCHOR HAS TO BE LOWERED ABOUT 2 LINKS TO MAKE THE BOW STOPPER LOCK IN PLACE. | OFFICE TO FOLLOW UP. |  |  | 0 | Open | Minor | No | [6 empty] | No | no | no | no | 255245190UOG SYROSSTBD ANCHOR BOW STOPPER NOT SITTING WHEN ANCHOR HEAVED UP COMPLETELY. ANCHOR HAS TO BE LOWERED ABOUT 2 LINKS TO MAKE THE BOW STOPPER LOCK IN PLACE. |  | FALSE
2023-09-21 | UOG SYROS | ENGINE ROOM |  | EGB Soot blower found leaking steam during sooth blow. | Dismantled and inside pipe is wasted, same cut and fabricated new pipe and sleeve. Gland packing replaced. Found in good order after assemble. |  |  | 0 | Closed | Minor | No |  |  |  |  | 2023-12-10 |  | No | no | no | no | 255345190UOG SYROSEGB Soot blower found leaking steam during sooth blow. |  | TRUE
2023-09-24 | UOG SYROS | ENGINE ROOM |  | Steam leak on No. 2 HFO service tank steam return line. | Steam valve not holding. To be isolated at first opportunity to rectify the leak. |  |  | 0 | Closed | Minor | No |  |  |  |  | 2023-12-10 |  | No | no | no | no | 255445193UOG SYROSSteam leak on No. 2 HFO service tank steam return line. |  | TRUE
2023-09-24 | UOG SYROS | ENGINE ROOM |  | FW hydrophore pump found vibrating. | Dismantled and found shaft bend and impeller damaged. Replaced with old used spares. Requisition raised SPR/USYR/E/23/153 |  |  | 0 | Open | Minor | No | 15-Apr-24:Fitted and in Use working satisfactory. |  | SPR/USYR/E/23/153 |  |  |  | No | no | no | no | 255545193UOG SYROSFW hydrophore pump found vibrating. |  | FALSE
2023-09-24 | UOG SYROS | SAFETY |  | Lifeboat access railing (Port Side) damaged | Damaged section to be cropped and replaced with Hot work |  |  | 0 | Open | Significant | No | [6 empty] | No | no | no | no | 255645193UOG SYROSLifeboat access railing (Port Side) damaged |  | FALSE
2023-09-24 | UOG SYROS | SAFETY |  | Lifeboat boarding Deck checkquered plate (Port and Stbd side) found wasted | Damaged section to be cropped and replaced with Hot work |  |  | 0 | Open | Significant | No | [6 empty] | No | no | no | no | 255745193UOG SYROSLifeboat boarding Deck checkquered plate (Port and Stbd side) found wasted |  | FALSE
2023-09-25 | UOG SYROS | ENGINE ROOM | FWG | FWG priduction of fresh water is only 50% of rated output. | condenser, evaporator chemical cleaning carreied out. Further troubleshooting in progress. |  |  | 0 | Open | Minor | No | [6 empty] | No | no | no | no | 255845194UOG SYROSFWG priduction of fresh water is only 50% of rated output. |  | FALSE
2023-09-28 | UOG SYROS | DECK |  | Midship Deck store port side vent fan abnormal noise and vibration, tripping due to overload | Eased up and put in operation. Need to overhaul at next opportunity |  |  | 0 | Open | Minor | No | [6 empty] | No | no | no | no | 255945197UOG SYROSMidship Deck store port side vent fan abnormal noise and vibration, tripping due to overload |  | FALSE
2023-09-29 | UOG SYROS | ENGINE ROOM | AE | AE NO.3 UNABLE TO TAKE ONLOAD AS PMS SYSTEM UNABLE TO DETECT FREQUENCY OF GENERATOR. | Generator run only on Manual mode |  |  | 0 | Open | Critical | No | 04/08/2024:Req recivied, spare fitted . Closed. | [5 empty] | No | no | no | no | 256045198UOG SYROSAE NO.3 UNABLE TO TAKE ONLOAD AS PMS SYSTEM UNABLE TO DETECT FREQUENCY OF GENERATOR. |  | FALSE
2023-09-29 | UOG SYROS | DECK |  | Pressure Guage of Stationary hand pump for Emergency operation of CO 030 & CO 031 Damaged and not operating | Guage to be replaced. Requisition SPR/USYR/D/23/136 Raised on 02-Dec-2023 |  |  | 0 | Open | Significant | No |  |  | SPR/USYR/D/23/136 |  |  |  | No | no | no | no | 256145198UOG SYROSPressure Guage of Stationary hand pump for Emergency operation of CO 030 & CO 031 Damaged and not operating |  | FALSE | In progress
2023-09-30 | UOG SYROS | DECK |  | FUNNEL TOP HEAVILY CORRODED AND WASTED. | STORES RECEIVED. |  |  | 0 | Closed | Significant | No |  |  |  |  | 2023-12-10 |  | No | no | no | no | 256245199UOG SYROSFUNNEL TOP HEAVILY CORRODED AND WASTED. |  | TRUE
2023-10-11 | UOG SYROS | ENGINE ROOM |  | FRESH WATER TANK DISINFECTANT DOSING NOT CARRIED OUT WITH SODIUM HYPOCHORIDE. | NO CHEMICAL ONBOARD. REQUISITION RAISED SPR/USYR/E/23/142 |  |  | 0 | Open | Minor | No |  |  | SPR/USYR/E/23/142 |  |  |  | No | no | no | no | 256345210UOG SYROSFRESH WATER TANK DISINFECTANT DOSING NOT CARRIED OUT WITH SODIUM HYPOCHORIDE. |  | FALSE
2023-10-11 | UOG SYROS | DECK |  | • 3 Stbd High Level Alarm (95%) is not activated when the system is switched on even with cargo loaded to around 96.5%. • 3 Stbd High Level Alarm (95%) not activating on manual lifting also. • 2 Port Over Fill Alarm (98%) is activated when the system is switched on even when the cargo is below 98%. | To be attended during ballast voyage |  |  | 0 | Open | Significant | No | [6 empty] | No | no | no | no | 256445210UOG SYROS• 3 Stbd High Level Alarm (95%) is not activated when the system is switched on even with cargo loaded to around 96.5%. • 3 Stbd High Level Alarm (95%) not activating on manual lifting also. • 2 Port Over Fill Alarm (98%) is activated when the system is switched on even when the cargo is below 98%. |  | FALSE
2023-10-11 | UOG SYROS | DECK |  | • Fixed Wilden Pump for Manifold Drip Trays and Line Draining not working • Suction and discharge hose for Port and Stbd Wilden Pump Cracked no spare hoses onboard | Pneumatic Pump earlier order in Requistion USYR/SPR/D/23/106 Not Received. New Requistion for Pneumatic Pump and Hoses USYR/SPR/D/23/125 for Raised on 10-Nov-2023 |  |  | 0 | Open | Significant | No |  |  | USYR/SPR/D/23/106 USYR/SPR/D/23/125 |  |  |  | No | no | no | no | 256545210UOG SYROS• Fixed Wilden Pump for Manifold Drip Trays and Line Draining not working • Suction and discharge hose for Port and Stbd Wilden Pump Cracked no spare hoses onboard |  | FALSE
2023-10-14 | UOG SYROS | DECK |  | Heavy corrosion observed along the catwalk support pipes at the bottom | Maintanence in progress |  |  | 0 | Open | Minor | No | Requisition SPR/USYR/E/23/098 raised for repair material |  | SPR/USYR/E/23/098 |  |  |  | No | no | no | no | 256645213UOG SYROSHeavy corrosion observed along the catwalk support pipes at the bottom |  | FALSE
2023-10-14 | UOG SYROS | DECK |  | Corrosion and weakaning of material observed along the frame support near pipelines | Hot work required for damaged parts to be renewed |  |  | 0 | Open | Minor | No | [6 empty] | No | no | no | no | 256745213UOG SYROSCorrosion and weakaning of material observed along the frame support near pipelines |  | FALSE
2023-10-14 | UOG SYROS | DECK |  | 70% Rust observed on the deck areas especially from 1w to 3w and also near midhip crane area | Maintanence works is in progress |  |  | 0 | Open | Significant | No | [6 empty] | No | no | no | no | 256845213UOG SYROS70% Rust observed on the deck areas especially from 1w to 3w and also near midhip crane area |  | FALSE
2023-10-14 | UOG SYROS | SAFETY |  | 3 NOS. LIFEBUOYS PAINT PEELED OFF NEEDS REPAINTAING WITH FIRE RETARDANT PAINT | REQUISITION SPR/USYR/D/23/116 RAISED ON 14-OCT-2023 FOR FIRE RETARDANT PAINT |  |  | 0 | Open | Significant | No |  |  | SPR/USYR/D/23/116 |  |  |  | No | no | no | no | 256945213UOG SYROS3 NOS. LIFEBUOYS PAINT PEELED OFF NEEDS REPAINTAING WITH FIRE RETARDANT PAINT |  | FALSE
2023-10-14 | UOG SYROS | ENGINE ROOM |  | WORKING AIR COMPERSSOR STARTING CONTACTOR DEFECTIVE | RAISED SPR/USYR/E/23/131 |  |  | 0 | Open | Significant | No | 04/08/2024:Req recd but Wrong supply.Communication regarding wrong supply started. |  | SPR/USYR/E/23/131 |  |  |  | No | no | no | no | 257045213UOG SYROSWORKING AIR COMPERSSOR STARTING CONTACTOR DEFECTIVE |  | FALSE
2023-10-15 | UOG SYROS | SAFETY |  | RESCUE BOAT DAVIT WINCH BRAKE SHOE(GOVERNER) AND BOLTS FOUND IN WORN OUT CONDITION | REQUISITION SPR/USYR/D/23/115 RAISED ON 12-OCT-2023 FOR SPARES. |  |  | 0 | Open | Significant | No | 04/08/2024:Req recd on 24 Feb 2024,job to be attended |  | SPR/USYR/D/23/115 |  |  |  | No | no | no | no | 257145214UOG SYROSRESCUE BOAT DAVIT WINCH BRAKE SHOE(GOVERNER) AND BOLTS FOUND IN WORN OUT CONDITION |  | FALSE
2023-10-15 | UOG SYROS | Deck |  | Port anchor shank found bended | Anchor renewal required. |  |  | 0 | Open | Minor | No | [6 empty] | No | no | no | no | 257245214UOG SYROSPort anchor shank found bended |  | FALSE
2023-10-15 | UOG SYROS | Deck |  | Hydraulic Oil leak observed from operating lever for 1) Stbd Windlass (Fwd) W2 and Mooring Winch Port Quarter (Aft) M4 | Requisition Raised no. SPR/USYR/E/23/063. |  |  | 0 | Open | Minor | No |  |  | Closed |  |  |  | No | no | no | no | 257345214UOG SYROSHydraulic Oil leak observed from operating lever for 1) Stbd Windlass (Fwd) W2 and Mooring Winch Port Quarter (Aft) M4 |  | FALSE
2023-10-15 | UOG SYROS | Deck |  | Anemometer repeater panel in CCR not working | Follow up with office in progress. |  |  | 0 | Open | Minor | No | [6 empty] | No | no | no | no | 257445214UOG SYROSAnemometer repeater panel in CCR not working |  | FALSE
2023-10-21 | UOG SYROS | ENGINE ROOM | Cooler | ME HT COOLER HT WATER INLET VALVE AND LT WATER OUTLET VALVE FOUND NOT HOLDING | REQUISITION RAISED SPR/USYR/E/23/140 |  |  | 0 | Open | Minor | No |  |  | SPR/USYR/E/23/140 |  |  |  | No | no | no | no | 257545220UOG SYROSME HT COOLER HT WATER INLET VALVE AND LT WATER OUTLET VALVE FOUND NOT HOLDING |  | FALSE
2023-10-30 | UOG SYROS | ENGINE ROOM | Boiler | AUX. BOILER PILOT BURNER ELECTRODE WORN OUT AND DAMAGED.NEW SPARES AVAILABLE ARE NOT SUITABLE FOR THE BOILER. | TEMPORARILY REPAIRED WITH SALVAGED PARTS FROM STANDBY ELECTRODE. REQUISITION RAISED SPR/USYR/E/23/149 |  |  | 0 | Closed | Critical | No |  |  | SPR/USYR/E/23/149 |  | 2023-12-10 |  | No | no | no | no | 257645229UOG SYROSAUX. BOILER PILOT BURNER ELECTRODE WORN OUT AND DAMAGED.NEW SPARES AVAILABLE ARE NOT SUITABLE FOR THE BOILER. |  | TRUE
2023-10-30 | UOG SYROS | ENGINE ROOM |  | FRESH WATER HYDROPHORE CUT IN CUT OFF PRESSURE SWITCH NOT WORKING. WATER LEAKING INTO THE SWITCH THROUGH DIAPHRAM. | RECONDITIONED. MAINTAINING WATER LEVEL BELOW HALF TO AVOID WATER INGRESS. Requisition raised SPR/USYR/E/23/153 |  |  | 0 | Open | Minor | No | 04/08/2024:Fitted and in Use working satisfactory. |  | SPR/USYR/E/23/153 |  |  |  | No | no | no | no | 257745229UOG SYROSFRESH WATER HYDROPHORE CUT IN CUT OFF PRESSURE SWITCH NOT WORKING. WATER LEAKING INTO THE SWITCH THROUGH DIAPHRAM. |  | FALSE
2023-10-31 | UOG SYROS | ENGINE ROOM |  | INSUFFICIENT ILLUMINATION ON DECK. DECK FLOOD LIGHTS LAMPS ARE DAMAGED. | REQUISITION SPR/USYR/D/23/139 RAISED ON 05-NOV-23 |  |  | 0 | Open | Significant | No | 04/08/2024:Fitted and in Use working satisfactory. |  | SPR/USYR/D/23/106 |  |  |  | No | no | no | no | 257845230UOG SYROSINSUFFICIENT ILLUMINATION ON DECK. DECK FLOOD LIGHTS LAMPS ARE DAMAGED. |  | FALSE
2023-11-01 | UOG SYROS | ENGINE ROOM | MAIN ENGINE | M/E vibration issue above 116RPM, vibration level exceeding the makers recommended level | Contacted makers, Makers recommendation for the service engineer attendance for the vibration analysis.Vessel tried out at 118 RPM and vibration values are under control. | 0 | 0 | 0 | Closed | Minor | No |  |  |  |  | 2023-12-10 |  | No | no | no | no | 257945231UOG SYROS M/E vibration issue above 116RPM, vibration level exceeding the makers recommended level |  | TRUE
2023-11-01 | UOG SYROS | ENGINE ROOM | Stern Tube | Stern Tube - aft seal leaking in E/R | As per onboard CE, Seal fitting area got pitting and started leaking after seal renewed during last drydock. As per him, the seal fitting area needs to fillup and proper machining required. Seal should be renewed. This job can be carried out during drydock only. | 0 | 18421 | 18421 | Open | Critical | No | 19.12.23 - Continuous monitoring is in progress. spare seals are onboard. seal renewal job we will plan at suitable opportunity. | [5 empty] | No | no | no | no | 258045231UOG SYROSStern Tube - aft seal leaking in E/R |  | FALSE
2023-11-01 | UOG SYROS | ENGINE ROOM | Purifiers | Fuel oil purifier monitor (EPC 70) found non operational. | Spares are ready with sea automation. Spares are connected and installed. Purifier working satisfactory. | 0 | 0 | 0 | Closed | Minor | No |  |  |  |  | 2023-12-10 |  | No | no | no | no | 258145231UOG SYROS Fuel oil purifier monitor (EPC 70) found non operational. |  | TRUE
2023-11-01 | UOG SYROS | ENGINE ROOM | Reefer Compressor provision room | NO 1 Ref compressor control panel hanged, all led display burned | INVESTIGATION AND REPAIR IN PROGRESS | 0 | 0 | 0 | Open | Minor | No | [6 empty] | No | no | no | no | 258245231UOG SYROS NO 1 Ref compressor control panel hanged, all led display burned |  | FALSE
2023-11-01 | UOG SYROS | CARGO SYSTEM | Cargo Pump (FRAMO/COP) | FRAMO Hydraulic Pipeline On Deck Found Wasted Due to rust and requires replacement (Frequent leaks during operation) | Waiting FRAMO to revert with quoatation for sections need replacement. Awaiting approval from owners | 0 | 41500 | 41500 | Open | Critical | Yes | 19.12.23 - Awaiting owners approval for the quotation received. | [5 empty] | No | no | no | no | 258345231UOG SYROS FRAMO Hydraulic Pipeline On Deck Found Wasted Due to rust and requires replacement (Frequent leaks during operation) |  | FALSE
2023-11-01 | UOG SYROS | CARGO SYSTEM | Cargo Tank ullage Press/Temp Sensors | COT 5S And 5P IG inlet pipe heavily corroded / Wasted and leaking | Material for repairs received on 23 Oct 23, HOT work required for renewal works. | 0 | 0 | 0 | Open | Critical | Yes | 19.12.23 - Awaiting suitable pportunity for the deck pipeline renewal. | [5 empty] | No | no | no | no | 258445231UOG SYROS COT 5S And 5P IG inlet pipe heavily corroded / Wasted and leaking |  | FALSE
2023-11-01 | UOG SYROS | NAVIGATION | VDR | VDR Data Extraction Issue from DCU to Laptop. Hard Disk noticed corrupt and need renewal. | We are planning to connect the HDD at next port once confirmed.Tecnician attended vesel and advise furthermore spares and recommended for renewal of outdated VDR. Short term certificate issued valid till dec 2023. Requisition raised for Laptop with XP windows. SPR/USYR/D/23/078 | 5000 | 17000 | 22000 | Open | Critical | Yes | 19.12.23 - spares are not available in Brazil. planning to connect the technician from other part to rpair the VDR. |  | SPR/USYR/D/23/078 |  |  |  | No | no | no | no | 258545231UOG SYROS VDR Data Extraction Issue from DCU to Laptop. Hard Disk noticed corrupt and need renewal. |  | FALSE
2023-11-01 | UOG SYROS | NAVIGATION | Anemometer | Anemometer repeater panel in CCR not working. (IMT/MESQAC requirement) | Follow up with office in progress. | 0 | 3097 | 3097 | Open | Minor | No | [6 empty] | No | no | no | no | 258645231UOG SYROS Anemometer repeater panel in CCR not working. (IMT/MESQAC requirement) |  | FALSE
2023-11-01 | UOG SYROS | NAVIGATION | ECDIS | ECDIS make are SIMRAD MK-4 & is an outdated model. Frequent operational issues. | Makers suggested MK4 model is obsolete & system to be renewed to the latest model. Waiting for owners approval. | 0 | 0 | 0 | Open | Significant | No | [6 empty] | No | no | no | no | 258745231UOG SYROS ECDIS make are SIMRAD MK-4 & is an outdated model. Frequent operational issues. |  | FALSE
2023-11-01 | UOG SYROS | DECK | Windlass & Winches | Hydraulic Oil leak observed from No 5 mooring winch operating lever | Requisition Raised no. SPR/USYR/E/23/063. | 0 | 0 | 0 | Open | Minor | Yes |  |  | SPR/USYR/E/23/063 |  |  |  | No | no | no | no | 258845231UOG SYROS Hydraulic Oil leak observed from No 5 mooring winch operating lever |  | FALSE
2023-11-01 | UOG SYROS | DECK | Anchor | Port anchor shank found bend which obstructing anchor to house properly. Third party not aware of this defect. | Anchor renewal required. | 5000 | 0 | 5000 | Open | Minor | Yes | [6 empty] | No | no | no | no | 258945231UOG SYROS Port anchor shank found bend which obstructing anchor to house properly. Third party not aware of this defect. |  | FALSE
2023-11-01 | UOG SYROS | SAFETY | Fixed gas detection system | Fixed Gas Detection system HC detector inoperational. Third party not aware of the defect | Spares ordered and will be connected to vessel at convenient port.Raised Requisition no: SPR/USYR/D/23/072 | 0 | 0 | 0 | Open | Critical | Yes | 19.12.23 - spares are received at Amsterdam warehouse. awaiting suitable opportunity for connection. |  | SPR/USYR/D/23/072 |  |  |  | No | no | no | no | 259045231UOG SYROS Fixed Gas Detection system HC detector inoperational. Third party not aware of the defect |  | FALSE
2023-11-01 | UOG SYROS | MARPOL | ODME | The touch screen for ODMCS screen is losing its sensitivity. The operator has to touch multiple times before the screen recognises the command input. Sometimes even with multiple touches the screen fails to respond. | Office informed to advise |  |  | 0 | Open | Significant | Yes | [6 empty] | No | no | no | no | 259145231UOG SYROSThe touch screen for ODMCS screen is losing its sensitivity. The operator has to touch multiple times before the screen recognises the command input. Sometimes even with multiple touches the screen fails to respond. |  | FALSE
2023-11-01 | UOG SYROS | DECK | Anchor | Both Anchor Chain Studs at various shackles found missing or broken | Follow up with the office in progress. |  |  | 0 | Open | Minor | Yes | [6 empty] | No | no | no | no | 259245231UOG SYROSBoth Anchor Chain Studs at various shackles found missing or broken |  | FALSE
2023-11-01 | UOG SYROS | DECK | Windlass & Winches | Fwd winch 2 and 3 brake lining thinned down. Req raised | Awaiting logistically convenient port for connecting the stores.Requisition raised for counter sunk screws SPR/USYR/D/23/051 |  |  | 0 | Open | Significant | Yes |  |  | SPR/USYR/D/23/051 |  |  |  | No | no | no | no | 259345231UOG SYROSFwd winch 2 and 3 brake lining thinned down. Req raised |  | FALSE
2023-11-01 | UOG SYROS | SAFETY | Fire doors | Accomodation doors fired door packing needs to be renewed. | Awaiting logistically convenient port for connecting the stores.Fire door packing received at Amsterdam on 11 July 2023 was of wrong dimensions, new requisition raised SPR/USYR/D/23/089 |  |  | 0 | Open | Significant | Yes |  |  | SPR/USYR/D/23/089 |  |  |  | No | no | no | no | 259445231UOG SYROSAccomodation doors fired door packing needs to be renewed. |  | FALSE
2023-11-01 | UOG SYROS | CARGO SYSTEM | Manhole Cover | Cargo tank dome packings need to be renewed | Awaiting logistically convenient port for connecting the stores.Requisition raised SPR/USYR/D/23/081 |  |  | 0 | Open | Critical | Yes | 19.12.23 - Awaiting logistically convenient port for connecting the stores. |  | SPR/USYR/D/23/081 |  |  |  | No | no | no | no | 259545231UOG SYROSCargo tank dome packings need to be renewed |  | FALSE
2023-11-01 | UOG SYROS | CARGO SYSTEM |  | Tank Cleaning line on Deck found with rust all over the length and appears weak | Maintanence works is in progress |  |  | 0 | Open | Minor | Yes | [6 empty] | No | no | no | no | 259645231UOG SYROSTank Cleaning line on Deck found with rust all over the length and appears weak |  | FALSE
2023-11-01 | UOG SYROS | CARGO SYSTEM |  | Cargo tank 3 p and 5s high level alarms not working | Vessel will attend in ballast passage to clear the float. |  |  | 0 | Open | Critical | Yes | 19.12.23 - Vessel will attend in ballast passage to clear the float. | [5 empty] | No | no | no | no | 259745231UOG SYROSCargo tank 3 p and 5s high level alarms not working |  | FALSE
2023-11-01 | UOG SYROS | SAFETY | EEBD,Fireman suit, SCBA | Medical resuscitator O2 bottle low pr | Awaiting logistically convenient port for connecting the stores. |  |  | 0 | Open | Significant | Yes | [6 empty] | No | no | no | no | 259845231UOG SYROSMedical resuscitator O2 bottle low pr |  | FALSE
2023-11-01 | UOG SYROS | SAFETY |  | Epirb HRU expired | Awaiting logistically convenient port for connecting the stores. |  |  | 0 | Open | Significant | Yes | [6 empty] | No | no | no | no | 259945231UOG SYROSEpirb HRU expired |  | FALSE
2023-11-01 | UOG SYROS | SAFETY | EEBD,Fireman suit, SCBA | Scratches on Scba set visor | Awaiting logistically convenient port for connecting the stores.Raised Requisition no: SPR/USYR/D/23/064 |  |  | 0 | Open | Significant | Yes |  |  | SPR/USYR/D/23/064 |  |  |  | No | no | no | no | 260045231UOG SYROSScratches on Scba set visor |  | FALSE
2023-11-01 | UOG SYROS | SAFETY | Fire & Foam isolation valve | Fire hoses manually seized | Advised vessel to manually seized dueto the supply availability. |  |  | 0 | Closed | Critical | Yes |  |  |  |  | 2023-12-10 |  | No | no | no | no | 260145231UOG SYROSFire hoses manually seized |  | TRUE
2023-11-01 | UOG SYROS | SAFETY |  | Immesrsion suits 5 nos need renewal due to rbber material worn out | Awaiting logistically convenient port for connecting the stores. |  |  | 0 | Open | Significant | Yes | [6 empty] | No | no | no | no | 260245231UOG SYROSImmesrsion suits 5 nos need renewal due to rbber material worn out |  | FALSE
2023-11-18 | UOG SYROS | Deck |  | • 2 Stbd High Level Alarm (95%) is not activated when the system is switched on even with cargo loaded to around 96.5%. Actiavted on manual lifting • 5 Port High Level Alarm (95%) is not activated when the system is switched on even with cargo loaded to around 96.5%. Actiavted on manual lifting | To be attended during ballast voyage |  |  | 0 | Open | Critical | No | 19.12.23 - Vessel will attend in ballast passage to clear the float. | [5 empty] | No | no | no | no | 260345248UOG SYROS• 2 Stbd High Level Alarm (95%) is not activated when the system is switched on even with cargo loaded to around 96.5%. Actiavted on manual lifting • 5 Port High Level Alarm (95%) is not activated when the system is switched on even with cargo loaded to around 96.5%. Actiavted on manual lifting |  | FALSE
2023-11-25 | UOG SYROS | ENGINE ROOM |  | FWG production of fresh water is only 50% of rated output. | condenser, evaporator chemical cleaning carreied out. Further troubleshooting in progress. |  |  | 0 | Open | Minor | No | [6 empty] | No | no | no | no | 260445255UOG SYROSFWG production of fresh water is only 50% of rated output. |  | FALSE
2023-12-10 | UOG SYROS | Safety | LFA | Lifeboat davit control switch box cover wasted. | New cover fabricated. |  |  | 0 | Closed | Minor | No |  |  |  |  | 2023-12-23 |  | No | no | no | no | 260545270UOG SYROSLifeboat davit control switch box cover wasted. |  | TRUE
2023-12-10 | UOG SYROS | Deck |  | COT 5P IG inlet pipe heavily corroded / Wasted, fitted with rubber and steel clamps | Material for repairs received on 07 July 23, HOT work required for renewal works |  |  | 0 | Open | Minor | No | [6 empty] | No | no | no | no | 260645270UOG SYROSCOT 5P IG inlet pipe heavily corroded / Wasted, fitted with rubber and steel clamps |  | FALSE
2023-12-10 | UOG SYROS | Deck |  | Few accommodation fire door packing needs to be renewed | Fire door packing received at Amsterdam on 11 July 2023 was of wrong dimensions, new requisition raised SPR/USYR/D/23/089 |  |  | 0 | Open | Significant | No |  |  | SPR/USYR/D/23/089 |  |  |  | No | no | no | no | 260745270UOG SYROSFew accommodation fire door packing needs to be renewed |  | FALSE
2023-12-10 | UOG SYROS | Deck |  | Fwd winch No. 2 & 3 brake lining thinned down, needs to be renewed | Requisition raised for counter sunk screws SPR/USYR/D/23/051 |  |  | 0 | Open | Significant | No |  |  | SPR/USYR/D/23/051 |  |  |  | No | no | no | no | 260845270UOG SYROSFwd winch No. 2 & 3 brake lining thinned down, needs to be renewed |  | FALSE
2023-12-10 | UOG SYROS | Safety |  | Span Gas for Fixed Gas detection system not available onboard | Requisition raised SPR/USYR/D/22/017 |  |  | 0 | Open | Significant | No |  |  | SPR/USYR/D/22/017 |  |  |  | No | no | no | no | 260945270UOG SYROSSpan Gas for Fixed Gas detection system not available onboard |  | FALSE
2023-12-10 | UOG SYROS | Safety |  | Hydrocarbon Gas detector for Fixed Gas detection system is inoperational | Raised Requisition no: SPR/USYR/D/23/072 |  |  | 0 | Open | Significant | No |  |  | SPR/USYR/D/23/072 |  |  |  | No | no | no | no | 261045270UOG SYROSHydrocarbon Gas detector for Fixed Gas detection system is inoperational |  | FALSE
2023-12-10 | UOG SYROS | Safety |  | 7 fire hoses leaking, 18 fire hoses manual seizing on their couplings. | WRONG SUPPLY - Received 6 fire hoses for Deck(20 mtrs) & 6 Fire hoses for Engine room(15 mtrs) without couplings on the hose ends at Bilbao on 17 June 2023 |  |  | 0 | Open | Minor | No | [6 empty] | No | no | no | no | 261145270UOG SYROS7 fire hoses leaking, 18 fire hoses manual seizing on their couplings. |  | FALSE
2023-12-10 | UOG SYROS | Safety |  | Fireman Outfit SCBA set Visor glass not clear/Scratched | Raised Requisition no: SPR/USYR/D/23/064 |  |  | 0 | Open | Minor | No |  |  | SPR/USYR/D/23/064 |  |  |  | No | no | no | no | 261245270UOG SYROSFireman Outfit SCBA set Visor glass not clear/Scratched |  | FALSE
2023-12-10 | UOG SYROS | Deck |  | Anemometer for CCR to be installed | Awaiting reply from office / makers. |  |  | 0 | Open | Minor | No | [6 empty] | No | no | no | no | 261345270UOG SYROSAnemometer for CCR to be installed |  | FALSE
2023-12-10 | UOG SYROS | Deck |  | COT No. 6P Tank cleaning pipeline support wasted - Bay 17 | Partly Repair material received at Amsterdam on 04/07/23, HOT work required for the repairs |  |  | 0 | Open | Minor | No | [6 empty] | No | no | no | no | 261445270UOG SYROSCOT No. 6P Tank cleaning pipeline support wasted - Bay 17 |  | FALSE
2023-12-10 | UOG SYROS | Deck |  | COT No.6P heat excahnger inlet line support steel wasted | Partly Repair material received at Amsterdam on 04/07/23, HOT work required for the repairs |  |  | 0 | Open | Minor | No | [6 empty] | No | no | no | no | 261545270UOG SYROSCOT No.6P heat excahnger inlet line support steel wasted |  | FALSE
2023-12-10 | UOG SYROS | Deck |  | Port side gangway wire supports steel wasted. | Partly Repair material received at Amsterdam on 04/07/23, HOT work required for the repairs |  |  | 0 | Open | Minor | No | [6 empty] | No | no | no | no | 261645270UOG SYROSPort side gangway wire supports steel wasted. |  | FALSE
2023-12-10 | UOG SYROS | Deck |  | Holes on Port side manifold catwalk support pipes | Partly Repair material received at Amsterdam on 04/07/23, HOT work required for the repairs |  |  | 0 | Open | Minor | No | [6 empty] | No | no | no | no | 261745270UOG SYROSHoles on Port side manifold catwalk support pipes |  | FALSE
2023-12-10 | UOG SYROS | Deck |  | Condit line juction box near COT 2W I- support steel wasted (FWD Side) | Partly Repair material received at Amsterdam on 04/07/23, HOT work required for the repairs |  |  | 0 | Open | Minor | No | [6 empty] | No | no | no | no | 261845270UOG SYROSCondit line juction box near COT 2W I- support steel wasted (FWD Side) |  | FALSE
2023-12-10 | UOG SYROS | Deck |  | Pipiline support near COT 2W - Bay 5 steel wasted | Partly Repair material received at Amsterdam on 04/07/23, HOT work required for the repairs |  |  | 0 | Open | Minor | No | [6 empty] | No | no | no | no | 261945270UOG SYROSPipiline support near COT 2W - Bay 5 steel wasted |  | FALSE
2023-12-10 | UOG SYROS | Deck |  | Condit line juction box near COT 2W I- support steel wasted (AFT Side) | Partly Repair material received at Amsterdam on 04/07/23, HOT work required for the repairs |  |  | 0 | Open | Minor | No | [6 empty] | No | no | no | no | 262045270UOG SYROSCondit line juction box near COT 2W I- support steel wasted (AFT Side) |  | FALSE
2023-12-10 | UOG SYROS | Deck |  | Support to main catwalk near midship wasted | Partly Repair material received at Amsterdam on 04/07/23, HOT work required for the repairs |  |  | 0 | Open | Minor | No | [6 empty] | No | no | no | no | 262145270UOG SYROSSupport to main catwalk near midship wasted |  | FALSE
2023-12-10 | UOG SYROS | Deck |  | Marpol line support near Stbd manifold wasted | Partly Repair material received at Amsterdam on 04/07/23, HOT work required for the repairs |  |  | 0 | Open | Minor | No | [6 empty] | No | no | no | no | 262245270UOG SYROSMarpol line support near Stbd manifold wasted |  | FALSE
2023-12-10 | UOG SYROS | Deck |  | Stbd maifold drip tray support pipe wasted | Partly Repair material received at Amsterdam on 04/07/23, HOT work required for the repairs |  |  | 0 | Open | Minor | No | [6 empty] | No | no | no | no | 262345270UOG SYROSStbd maifold drip tray support pipe wasted |  | FALSE
2023-12-10 | UOG SYROS | Deck |  | Few Cargo tank dome leaking. | Requisition raised SPR/USYR/D/23/081 |  |  | 0 | Open | Minor | No |  |  | SPR/USYR/D/23/081 |  |  |  | No | no | no | no | 262445270UOG SYROSFew Cargo tank dome leaking. |  | FALSE
2023-12-10 | UOG SYROS | ENGINE ROOM | Main Engine | ME auto backwash Bypass filter found deformed within 1 month of usage. | New Spare filter requested SPR/USYR/E/23/164 |  |  | 0 | Open | Minor | No | 04/01/2024:Req recd on 24 Feb 2024,job to be attended |  | SPR/USYR/E/23/164 |  |  |  | No | no | no | no | 262545270UOG SYROSME auto backwash Bypass filter found deformed within 1 month of usage. |  | FALSE
2023-12-10 | UOG SYROS | Safety | LFA | Rescue boat Fuel tank refilled. All ROB for Rescue boat fuel is consumed. | REQUISITION RAISED SPR/USYR/E/23/162 |  |  | 0 | Open | Significant | No |  |  | SPR/USYR/E/23/162 |  |  |  | No | no | no | no | 262645270UOG SYROSRescue boat Fuel tank refilled. All ROB for Rescue boat fuel is consumed. |  | FALSE
2023-12-10 | UOG SYROS | ENGINE ROOM | Main Air Compressor | No. 1 Main air compressor drain line hose sevearly wasted. | REQUISITION RAISED SPR/USYR/E/23/161 |  |  | 0 | Open | Minor | No |  |  | SPR/USYR/E/23/161 |  |  |  | No | no | no | no | 262745270UOG SYROSNo. 1 Main air compressor drain line hose sevearly wasted. |  | FALSE
2023-12-11 | UOG SYROS | Deck |  | Mooring Chocks Verticle rollers (Outboard Side) Frozen and not rotating | The rollers are placed on the outboard end and overhauling will require dismantling of the two inboard Horizontal Rollers. |  |  | 0 | Open | Significant | No | [6 empty] | No | no | no | no | 262845271UOG SYROSMooring Chocks Verticle rollers (Outboard Side) Frozen and not rotating |  | FALSE
2023-12-12 | UOG SYROS | Deck |  | Ship side (P& S) have rust marks |  |  |  | 0 | Open | Minor | No | [6 empty] | No | no | no | no | 262945272UOG SYROSShip side (P& S) have rust marks |  | FALSE
2023-12-12 | UOG SYROS | Deck |  | Slop P & S cargo tank heating coil pipe (Inlet & outlet) have soft patch repairs. |  |  |  | 0 | Open | Minor | No | [6 empty] | No | no | no | no | 263045272UOG SYROSSlop P & S cargo tank heating coil pipe (Inlet & outlet) have soft patch repairs. |  | FALSE
2023-12-12 | UOG SYROS | Deck |  | FBB Phone not working on Bridge and Master's cabin |  |  |  | 0 | Open | Minor | No | [6 empty] | No | no | no | no | 263145272UOG SYROSFBB Phone not working on Bridge and Master's cabin |  | FALSE
2023-12-12 | UOG SYROS | ENGINE ROOM |  | SCAVANGE DRAIN TANK LEVEL FLOAT | REQUISITION RAISED SPR/USYR/E/23/124 |  |  | 0 | Open | Minor | No | [6 empty] | No | no | no | no | 263245272UOG SYROSSCAVANGE DRAIN TANK LEVEL FLOAT |  | FALSE
2023-12-12 | UOG SYROS | Deck |  | STBD ANCHOR BOW STOPPER NOT SITTING WHEN ANCHOR HEAVED UP COMPLETELY. ANCHOR HAS TO BE LOWERED ABOUT 2 LINKS TO MAKE THE BOW STOPPER LOCK IN PLACE. | OFFICE TO FOLLOW UP. |  |  | 0 | Open | Minor | No | [6 empty] | No | no | no | no | 263345272UOG SYROSSTBD ANCHOR BOW STOPPER NOT SITTING WHEN ANCHOR HEAVED UP COMPLETELY. ANCHOR HAS TO BE LOWERED ABOUT 2 LINKS TO MAKE THE BOW STOPPER LOCK IN PLACE. |  | FALSE
2023-12-12 | UOG SYROS | Deck |  | INSUFFICIENT ILLUMINATION ON DECK. DECK FLOOD LIGHTS LAMPS ARE DAMAGED. | PR: E/23/139 |  |  | 0 | Open | Minor | No | [6 empty] | No | no | no | no | 263445272UOG SYROSINSUFFICIENT ILLUMINATION ON DECK. DECK FLOOD LIGHTS LAMPS ARE DAMAGED. |  | FALSE
2023-12-12 | UOG SYROS | ENGINE ROOM |  | BWTS CHEMICAL DOSING LINE SOLENOID VALVE BODY FOUND CORRODED. | REPAIRS CARRIED OUT WITH BRAZING. VALVE FOUND CORRODED AGAIN AFTER 2 WEEKS. NO SPARES AVAILABLE. REQUISITION RAISED SPR/USYR/E/23/145 |  |  | 0 | Open | Minor | No |  |  | SPR/USYR/E/23/145 |  |  |  | No | no | no | no | 263545272UOG SYROSBWTS CHEMICAL DOSING LINE SOLENOID VALVE BODY FOUND CORRODED. |  | FALSE
2023-12-12 | UOG SYROS | Deck |  | • 3 Stbd High Level Alarm (95%) is not activated when the system is switched on even with cargo loaded to around 96.5%. • 3 Stbd High Level Alarm (95%) not activating on manual lifting also. • 2 Port Over Fill Alarm (98%) is activated when the system is switched on even when the cargo is below 98%. |  |  |  | 0 | Open | Minor | No | [6 empty] | No | no | no | no | 263645272UOG SYROS• 3 Stbd High Level Alarm (95%) is not activated when the system is switched on even with cargo loaded to around 96.5%. • 3 Stbd High Level Alarm (95%) not activating on manual lifting also. • 2 Port Over Fill Alarm (98%) is activated when the system is switched on even when the cargo is below 98%. |  | FALSE
2023-12-12 | UOG SYROS | Deck |  | • Fixed Wilden Pump for Manifold Drip Trays and Line Draining not working • Suction and discharge hose for Port and Stbd Wilden Pump Cracked no spare hoses onboard |  |  |  | 0 | Open | Minor | No | [6 empty] | No | no | no | no | 263745272UOG SYROS• Fixed Wilden Pump for Manifold Drip Trays and Line Draining not working • Suction and discharge hose for Port and Stbd Wilden Pump Cracked no spare hoses onboard |  | FALSE
2023-12-12 | UOG SYROS | Deck |  | Provision handling crane limit switch not functional. Found switches in bad condition. | Requisition raised SPR/USYR/E/23/154 |  |  | 0 | Open | Minor | No | 04/01/2024:Req recivied, spare fitted and tried out, same problem presists, troubleshooting in progress. |  | SPR/USYR/E/23/154 |  |  |  | No | no | no | no | 263845272UOG SYROSProvision handling crane limit switch not functional. Found switches in bad condition. |  | FALSE
2023-12-12 | UOG SYROS | Deck |  | Hose Handling and Provision crane angle indicator weathered and frozen | Requisition USYR/SPR/D/23/127 Raised on 15-Nov-2023 |  |  | 0 | Open | Minor | No |  |  | USYR/SPR/D/23/127 |  |  |  | No | no | no | no | 263945272UOG SYROSHose Handling and Provision crane angle indicator weathered and frozen |  | FALSE
2023-12-12 | UOG SYROS | Deck |  | Electrical cable pipeline for Stbd Flood Light near Stbd Gangway Winch found holed / patched with tape | The damaged section of pipe to be replaced |  |  | 0 | Open | Minor | No | [6 empty] | No | no | no | no | 264045272UOG SYROSElectrical cable pipeline for Stbd Flood Light near Stbd Gangway Winch found holed / patched with tape |  | FALSE
2023-12-12 | UOG SYROS | Deck |  | Portable Hose for Emergency Ballast tank Inerting found non continous divided into two sections without fixed flanges / couplings | SPR/USYR/D/23/129 requistion for new hose rasied on 19-Nov-2023 |  |  | 0 | Open | Minor | No |  |  | SPR/USYR/D/23/129 |  |  |  | No | no | no | no | 264145272UOG SYROSPortable Hose for Emergency Ballast tank Inerting found non continous divided into two sections without fixed flanges / couplings |  | FALSE
2023-12-12 | UOG SYROS | Deck |  | • 2 Stbd High Level Alarm (95%) is not activated when the system is switched on even with cargo loaded to around 96.5%. Activated on manual lifting • 5 Port High Level Alarm (95%) is not activated when the system is switched on even with cargo loaded to around 96.5%. Activated on manual lifting | To be attended in ballast passage |  |  | 0 | Open | Significant | No | [6 empty] | No | no | no | no | 264245272UOG SYROS• 2 Stbd High Level Alarm (95%) is not activated when the system is switched on even with cargo loaded to around 96.5%. Activated on manual lifting • 5 Port High Level Alarm (95%) is not activated when the system is switched on even with cargo loaded to around 96.5%. Activated on manual lifting |  | FALSE
2023-12-12 | UOG SYROS | Deck |  | Weathertight doors, vents and booby hatches packing detriorating | SPR/USYR/D/23/124 requistion rasied on 10-Nov-2023 |  |  | 0 | Open | Minor | No |  |  | SPR/USYR/D/23/124 |  |  |  | No | no | no | no | 264345272UOG SYROSWeathertight doors, vents and booby hatches packing detriorating |  | FALSE
2023-12-12 | UOG SYROS | SAFETY |  | Lifeboat boarding Deck checkquered plate (Port and Stbd side) found wasted | Damaged section to be cropped and replaced with Hot work |  |  | 0 | Open | Minor | No | [6 empty] | No | no | no | no | 264445272UOG SYROSLifeboat boarding Deck checkquered plate (Port and Stbd side) found wasted |  | FALSE
2023-12-12 | UOG SYROS | DECK |  | Midship Deck store port side vent fan abnormal noise and vibration, tripping due to overload | Eased up and put in operation. Need to overhaul at next opportunity |  |  | 0 | Open | Minor | No | [6 empty] | No | no | no | no | 264545272UOG SYROSMidship Deck store port side vent fan abnormal noise and vibration, tripping due to overload |  | FALSE
2023-12-16 | UOG SYROS | ENGINE ROOM | Main Engine | ME exhaust manifold manhole bolts seized | Work to be carried out at next opportunity with hotwork. |  |  | 0 | Open | Significant | No | [6 empty] | No | no | no | no | 264645276UOG SYROSME exhaust manifold manhole bolts seized |  | FALSE
2023-12-20 | UOG SYROS |  |  | No. 3 CoolingSW pump discharge valve non-return not working. | Valve to be replaced at earliest. Requisition raised SPR/USYR/E/23/165 |  |  | 0 | Open | Minor | No | [6 empty] | No | no | no | 264745280UOG SYROSNo. 3 CoolingSW pump discharge valve non-return not working. | 264745280UOG SYROSNo. 3 CoolingSW pump discharge valve non-return not working. |  | FALSE
2023-12-21 | UOG SYROS |  |  | AE fuel pump deflector damaged, no spares onboard. | Requisition raised SPR/USYR/E/23/120 |  |  | 0 | Open | Minor | No | [6 empty] | No | no | no | 264845281UOG SYROSAE fuel pump deflector damaged, no spares onboard. | 264845281UOG SYROSAE fuel pump deflector damaged, no spares onboard. |  | FALSE
2023-12-22 | UOG SYROS |  |  | LT coolers sea water side distance ring leaking. | Connection thread for pressure gauge and temperature gauge are fully corroded. Requisition raised SPR/USYR/E/23/166 |  |  | 0 | Open | Minor | No | Req recd on 24 Feb 2024,job to be attended | [5 empty] | No | no | no | 264945282UOG SYROSLT coolers sea water side distance ring leaking. | 264945282UOG SYROSLT coolers sea water side distance ring leaking. |  | FALSE
2023-12-22 | UOG SYROS |  |  | PORT ANCHOR BOW STOPPER NOT SITTING WHEN ANCHOR HEAVED UP COMPLETELY. ANCHOR HAS TO BE LOWERED TO MAKE THE BOW STOPPER LOCK IN PLACE. | Office to advise |  |  | 0 | Open | Significant | No | [6 empty] | No | no | no | 265045282UOG SYROSPORT ANCHOR BOW STOPPER NOT SITTING WHEN ANCHOR HEAVED UP COMPLETELY. ANCHOR HAS TO BE LOWERED TO MAKE THE BOW STOPPER LOCK IN PLACE. | 265045282UOG SYROSPORT ANCHOR BOW STOPPER NOT SITTING WHEN ANCHOR HEAVED UP COMPLETELY. ANCHOR HAS TO BE LOWERED TO MAKE THE BOW STOPPER LOCK IN PLACE. |  | FALSE
2023-12-22 | UOG SYROS |  |  | 1) Calibration for Altair 4X Personal Gas Meter H2S Sensor failed. SNO. 6006481 2) Calibration of Altair 5X Portable Gas Meter for H2S and CO Failed and after calibration the detector is not measuring CO PPM. SNO. 0600678 3) Calibration of Riken Kieki GX8000 LEL Portable Gas Meter H2S Sensor failed. Sno : 620055441 | SPR/USYR/D/23/140 Raised for spare sensors |  |  | 0 | Open | Critical | No | [6 empty] | No | no | no | 265145282UOG SYROS1) Calibration for Altair 4X Personal Gas Meter H2S Sensor failed. SNO. 6006481 2) Calibration of Altair 5X Portable Gas Meter for H2S and CO Failed and after calibration the detector is not measuring CO PPM. SNO. 0600678 3) Calibration of Riken Kieki GX8000 LEL Portable Gas Meter H2S Sensor failed. Sno : 620055441 | 265145282UOG SYROS1) Calibration for Altair 4X Personal Gas Meter H2S Sensor failed. SNO. 6006481 2) Calibration of Altair 5X Portable Gas Meter for H2S and CO Failed and after calibration the detector is not measuring CO PPM. SNO. 0600678 3) Calibration of Riken Kieki GX8000 LEL Portable Gas Meter H2S Sensor failed. Sno : 620055441 |  | FALSE
2023-12-23 | UOG SYROS |  |  | FW line above main engine is corroded and leaking. | Line is inaccessable and with welded flanges.Requisition raised SPR/USYR/E/24/001. To be added in DD spacs. |  |  | 0 | Open | Minor | No | [6 empty] | No | no | no | 265245283UOG SYROSFW line above main engine is corroded and leaking. | 265245283UOG SYROSFW line above main engine is corroded and leaking. |  | FALSE
2023-12-23 | UOG SYROS |  |  | Portable VHF ( Emergency) Radio battery draining very quickly | SPR/USYR/D/23/139 Raised on 21-Dec-2023 |  |  | 0 | Open | Critical | No | [6 empty] | No | no | no | 265345283UOG SYROSPortable VHF ( Emergency) Radio battery draining very quickly | 265345283UOG SYROSPortable VHF ( Emergency) Radio battery draining very quickly |  | FALSE
2023-12-26 | UOG SYROS |  |  | No.4 COT PV Valve stack stand holding railing wasted / Damaged | Hot Work Required to renew the damaged railing |  |  | 0 | Open | Minor | No | [6 empty] | No | no | no | 265445286UOG SYROSNo.4 COT PV Valve stack stand holding railing wasted / Damaged | 265445286UOG SYROSNo.4 COT PV Valve stack stand holding railing wasted / Damaged |  | FALSE
2023-12-27 | UOG SYROS |  |  | Gally hot plate coil No. 4 not heating | No spare onboard, Requisition raised SPR/USYR/E/23/169 |  |  | 0 | Open | Minor | No | rectified. | [5 empty] | No | no | no | 265545287UOG SYROSGally hot plate coil No. 4 not heating | 265545287UOG SYROSGally hot plate coil No. 4 not heating |  | FALSE
2023-12-28 | UOG SYROS |  |  | ME jacket water preheater line all valves not holding | Inspected and found preheater inlet, outlet and bypass valve seats are damaged. |  |  | 0 | Open | Minor | No | [6 empty] | No | no | no | 265645288UOG SYROSME jacket water preheater line all valves not holding | 265645288UOG SYROSME jacket water preheater line all valves not holding |  | FALSE
2024-01-10 | UOG SYROS |  |  | Incinerator furnace thermocouple damaged. | Replaced with new spare, Requisition raised SPR/USYR/E/24/004. |  |  | 0 | Open | Critical | No | [6 empty] | No | no | no | 265745301UOG SYROSIncinerator furnace thermocouple damaged. | 265745301UOG SYROSIncinerator furnace thermocouple damaged. |  | FALSE
2024-01-11 | UOG SYROS |  |  | Bridge RPM indicator not functioning | Requisition raised SPR/USYR/E/24/006. |  |  | 0 | Open | Significant | No | [6 empty] | No | no | no | 265845302UOG SYROSBridge RPM indicator not functioning | 265845302UOG SYROSBridge RPM indicator not functioning |  | FALSE
2024-01-16 | UOG SYROS |  |  | no. 2 LT cooler sea water inlet butterfly valve seat damaged | Replaced with spare valve. No spares available onboard. Requisition SPR/USYR/E/24/008 raised |  |  | 0 | Open | Minor | No | [6 empty] | No | no | no | 265945307UOG SYROSno. 2 LT cooler sea water inlet butterfly valve seat damaged | 265945307UOG SYROSno. 2 LT cooler sea water inlet butterfly valve seat damaged |  | FALSE
2024-01-20 | UOG SYROS |  |  | Sewage discharge flowmeter leaking into flowmeter gauge side. | flowmeter isolated, requisition SPR/USYR/E/24/007 raised. |  |  | 0 | Open | Minor | No | [6 empty] | No | no | no | 266045311UOG SYROSSewage discharge flowmeter leaking into flowmeter gauge side. | 266045311UOG SYROSSewage discharge flowmeter leaking into flowmeter gauge side. |  | FALSE
2024-01-23 | UOG SYROS |  |  | Used Hydraulic oil stored inside 200 Ltr drums on A-deck | To be offlanded to shore facility at next opportunity. |  |  | 0 | Open | Significant | No | [6 empty] | No | no | no | 266145314UOG SYROSUsed Hydraulic oil stored inside 200 Ltr drums on A-deck | 266145314UOG SYROSUsed Hydraulic oil stored inside 200 Ltr drums on A-deck |  | FALSE
2024-01-24 | UOG SYROS |  |  | Boiler water circulating pump no. 1 discharge valve not holding | Valve to be replaced at earliest. Requisition added to consumable store. |  |  | 0 | Open | Minor | No | [6 empty] | No | no | no | 266245315UOG SYROSBoiler water circulating pump no. 1 discharge valve not holding | 266245315UOG SYROSBoiler water circulating pump no. 1 discharge valve not holding |  | FALSE
2024-01-24 | UOG SYROS |  |  | Port Side Ballast Pump leaking significant amount of Hydraulic Oil into header Tank | Troubleshooting in progress with assistance from Office |  |  | 0 | Open | Significant | No | [6 empty] | No | no | no | 266345315UOG SYROSPort Side Ballast Pump leaking significant amount of Hydraulic Oil into header Tank | 266345315UOG SYROSPort Side Ballast Pump leaking significant amount of Hydraulic Oil into header Tank |  | FALSE
2024-01-26 | UOG SYROS |  |  | 5 W's Port and Stbd Drain Line from Cargo Discharge to Heater Drop Holed and dripping Cargo | Cargo Line section to be removed and Repaired. Soft Patch arrangement in place to arrest Leak. |  |  | 0 | Open | Significant | No | [6 empty] | No | no | no | 266445317UOG SYROS5 W's Port and Stbd Drain Line from Cargo Discharge to Heater Drop Holed and dripping Cargo | 266445317UOG SYROS5 W's Port and Stbd Drain Line from Cargo Discharge to Heater Drop Holed and dripping Cargo |  | FALSE
2024-01-31 | UOG SYROS |  |  | Galley Food waste disposer operation not optimum | Disposer removed, blades found corroded and blunt. Assembled and put notice to avoid hard food for disposal. Requisition raised. |  |  | 0 | Open | Significant | No | [6 empty] | No | no | no | 266545322UOG SYROSGalley Food waste disposer operation not optimum | 266545322UOG SYROSGalley Food waste disposer operation not optimum |  | FALSE
2024-02-01 | UOG SYROS |  |  | Incinerator burner module pump coupling worn out,Incinerator waste oil circulating pump mechanical seal leakage | No spares available. Temporary repairs carried out with coupling fabricated with teflon. Requisition raised,No spare mechanical seal available. Leak is monitored by keeping pump pressure on lower side. Requisition raised SPR/USYR/E/24/004. |  |  | 0 | Open | Significant | No | [6 empty] | No | no | no | 266645323UOG SYROSIncinerator burner module pump coupling worn out,Incinerator waste oil circulating pump mechanical seal leakage | 266645323UOG SYROSIncinerator burner module pump coupling worn out,Incinerator waste oil circulating pump mechanical seal leakage |  | FALSE
2024-02-09 | UOG SYROS |  |  | Lifeboat air cylinder high pressure hose leaking | No spares available.Requisition raised SPR/USYR/D/24/009. |  |  | 0 | Open | Critical | No | [6 empty] | No | no | no | 266745331UOG SYROSLifeboat air cylinder high pressure hose leaking | 266745331UOG SYROSLifeboat air cylinder high pressure hose leaking |  | FALSE
2024-02-09 | UOG SYROS |  |  | IGG plant capacity control valve pneumatic positioner defective | Replaced with atmosphere release valve actuator and kept the atmosphere valve on manual operation. Requisition raised for capacity control valve pneumatic positioner. SPR/USYR/E/24/021 |  |  | 0 | Open | Critical | No | [6 empty] | No | no | no | 266845331UOG SYROSIGG plant capacity control valve pneumatic positioner defective | 266845331UOG SYROSIGG plant capacity control valve pneumatic positioner defective |  | FALSE
2024-02-10 | UOG SYROS |  |  | OWS 15 PPM alarm monitor GMT time has error of -7 minutes. | Unable to change time on monitor panel as UTC time is factory set. Corrospondence with office in progress. |  |  | 0 | Open | Minor | No | [6 empty] | No | no | no | 266945332UOG SYROSOWS 15 PPM alarm monitor GMT time has error of -7 minutes. | 266945332UOG SYROSOWS 15 PPM alarm monitor GMT time has error of -7 minutes. |  | FALSE
2024-02-14 | UOG SYROS |  |  | Fire and GS pump priming ejector unit not working. | Dismantled and found internal parts corroded, cleaned and put in operation. Requisition raised for new priming unit. |  |  | 0 | Open | Critical | No | [6 empty] | No | no | no | 267045336UOG SYROSFire and GS pump priming ejector unit not working. | 267045336UOG SYROSFire and GS pump priming ejector unit not working. |  | FALSE
2024-02-17 | UOG SYROS |  |  | Hole in Tank Cleaning Line near 4W's Pump Stack Bay | Weaked / Holed Area to be cropped and Renewed |  |  | 0 | Open | Significant | No | [6 empty] | No | no | no | 267145339UOG SYROSHole in Tank Cleaning Line near 4W's Pump Stack Bay | 267145339UOG SYROSHole in Tank Cleaning Line near 4W's Pump Stack Bay |  | FALSE
2024-02-17 | UOG SYROS |  |  | Steam Line to Deck Seal found Holed and Leaking Steam | Weaked / Holed Area to be cropped and Renewed |  |  | 0 | Open | Significant | No | [6 empty] | No | no | no | 267245339UOG SYROSSteam Line to Deck Seal found Holed and Leaking Steam | 267245339UOG SYROSSteam Line to Deck Seal found Holed and Leaking Steam |  | FALSE
2024-02-17 | UOG SYROS |  |  | 2 Stbd Cargo Heater Steam Trap arrangement found blocking steam passage | Steam Trap Flanges to be opened and inspected |  |  | 0 | Open | Significant | No | [6 empty] | No | no | no | 267345339UOG SYROS2 Stbd Cargo Heater Steam Trap arrangement found blocking steam passage | 267345339UOG SYROS2 Stbd Cargo Heater Steam Trap arrangement found blocking steam passage |  | FALSE
2024-02-25 | UOG SYROS |  |  | LifeBoat Davit Hydraulic Hose Damaged. | Requistion Raised: |  |  | 0 | Open | Significant | No | [6 empty] | No | no | no | 267445347UOG SYROSLifeBoat Davit Hydraulic Hose Damaged. | 267445347UOG SYROSLifeBoat Davit Hydraulic Hose Damaged. |  | FALSE
2024-03-04 | UOG SYROS |  |  | One of the EEBD pressure dropping gradually. | Trouble Shooting carried out. No improvement observed. Needs shore assistance |  |  | 0 | Open | Significant | No | [6 empty] | No | no | no | 267545355UOG SYROSOne of the EEBD pressure dropping gradually. | 267545355UOG SYROSOne of the EEBD pressure dropping gradually. |  | FALSE
2024-03-09 | UOG SYROS |  |  | No.1 Boiler water Circulating pump mechanical seal slight leak | Work in hand |  |  | 0 | Open | Minor | No | [6 empty] | No | no | no | 267645360UOG SYROSNo.1 Boiler water Circulating pump mechanical seal slight leak | 267645360UOG SYROSNo.1 Boiler water Circulating pump mechanical seal slight leak |  | FALSE
2024-03-09 | UOG SYROS |  |  | No.2 Boiler water Circulating pump mechanical leakage. | Pump Overhauled and Mechanical seal renewed. |  |  | 0 | Open | Minor | No | [6 empty] | No | no | no | 267745360UOG SYROSNo.2 Boiler water Circulating pump mechanical leakage. | 267745360UOG SYROSNo.2 Boiler water Circulating pump mechanical leakage. |  | FALSE
2024-03-09 | UOG SYROS |  |  | No.1 Boiler water Circulating pump mechanical seal leak | Work In hand |  |  | 0 | Open | Significant | No | [6 empty] | No | no | no | 267845360UOG SYROSNo.1 Boiler water Circulating pump mechanical seal leak | 267845360UOG SYROSNo.1 Boiler water Circulating pump mechanical seal leak |  | FALSE
2024-03-10 | UOG SYROS |  |  | Fire Bilge and GS pump Mechanical Seal leaking. | No spare onboard, Requisition raised |  |  | 0 | Open | Critical | No | [6 empty] | No | no | no | 267945361UOG SYROSFire Bilge and GS pump Mechanical Seal leaking. | 267945361UOG SYROSFire Bilge and GS pump Mechanical Seal leaking. |  | FALSE
2024-03-11 | UOG SYROS |  |  | Main Engine Unit#1 and unit#4 bearing wear measuring sensor cable found defective | No spare onboard, Requisition raised |  |  | 0 | Open | Significant | No | Req : SPR/USYR/E/24/043 raised |  | SPR/USYR/E/24/043 |  |  |  | No | no | no | 268045362UOG SYROSMain Engine Unit#1 and unit#4 bearing wear measuring sensor cable found defective | 268045362UOG SYROSMain Engine Unit#1 and unit#4 bearing wear measuring sensor cable found defective |  | FALSE
2024-03-11 | UOG SYROS |  |  | Aux boiler burner purge solenoid defective | No spare onboard, Requisition raised |  |  | 0 | Open | Significant | No | Req : SPR/USYR/E/24/045 raised |  | SPR/USYR/E/24/045 |  |  |  | No | no | no | 268145362UOG SYROSAux boiler burner purge solenoid defective | 268145362UOG SYROSAux boiler burner purge solenoid defective |  | FALSE
2024-04-01 | UOG SYROS |  |  | F.W.G. Ejector pump seal slight leak observed. | Work In hand |  |  | 0 | Open | Minor | No | [6 empty] | No | no | no | 268245383UOG SYROSF.W.G. Ejector pump seal slight leak observed. | 268245383UOG SYROSF.W.G. Ejector pump seal slight leak observed. |  | FALSE
2024-04-04 | UOG SYROS |  |  | Port Deck store exhaust fan tripping due to overload. | trouble shooting carried out, Motor overhauled, found impeller damaged. Req No: |  |  | 0 | Open | Significant | No |  |  | Closed |  |  |  | No | no | no | 268345386UOG SYROSPort Deck store exhaust fan tripping due to overload. | 268345386UOG SYROSPort Deck store exhaust fan tripping due to overload. |  | FALSE
2024-04-14 | UOG SYROS |  |  | No.2 F.O. Circ pump oulet line, gasket gave away | Need to depressurize line to rectify leak. Waiting for sutiable oppurtunity |  |  | 0 | Open | Minor | No | [6 empty] | No | no | no | 268445396UOG SYROSNo.2 F.O. Circ pump oulet line, gasket gave away | 268445396UOG SYROSNo.2 F.O. Circ pump oulet line, gasket gave away |  | FALSE
2024-04-14 | UACC SHAMIYA | Engine | Main engine | No. 1 Unit main engine piston ring is broken | Spare piston is ready with stuffing box, unit will be overhauled at suitable opportunity |  |  |  | Open | Critical | No | [6 empty] | No | no | no | 268545396UACC SHAMIYANo. 1 Unit main engine piston ring is broken | 268545396UACC SHAMIYANo. 1 Unit main engine piston ring is broken |  | FALSE
2024-04-14 | UACC SHAMIYA | DECK | Cargo pump cofferdam | Cargo pump cofferdam for 1(s) and slop (P) is blocked | Will follow up with vessel to clear it after discharging is completed. |  |  |  | Open | Critical | No | [6 empty] | No | no | no | 268645396UACC SHAMIYACargo pump cofferdam for 1(s) and slop (P) is blocked | 268645396UACC SHAMIYACargo pump cofferdam for 1(s) and slop (P) is blocked |  | FALSE
2024-04-14 | UACC SHAMIYA | DECK | cargo pump | Cargo seal leaking for 2 S and slop S |  |  |  | 0 | Open | Minor | No |  | Vessel |  | 45412 |  |  | No | no | no | 268745396UACC SHAMIYACargo seal leaking for 2 S and slop S | 268745396UACC SHAMIYACargo seal leaking for 2 S and slop S |  | FALSE
2024-04-14 | UACC SHAMIYA | DECK | Port ballst pump | Header tank level is not maintaining |  |  |  | 0 | Open | Minor | Yes |  | Vessel |  | 45412 |  |  | No | no | no | 268845396UACC SHAMIYAHeader tank level is not maintaining | 268845396UACC SHAMIYAHeader tank level is not maintaining |  | FALSE
2024-04-14 | UACC SHAMIYA | DECK | Mooring winch | Port quarter mooring winch have oi leak in valve block assembly |  |  |  | 0 | Open | Minor | Yes |  | Vessel |  | 45412 |  |  | No | no | no | 268945396UACC SHAMIYAPort quarter mooring winch have oi leak in valve block assembly | 268945396UACC SHAMIYAPort quarter mooring winch have oi leak in valve block assembly |  | FALSE
2024-04-14 | UACC SHAMIYA | DECK | Fire door | Upper deck door on both side is wasted |  |  |  | 0 | Open | Minor | Yes |  | Vessel |  | 45412 |  |  | No | no | no | 269045396UACC SHAMIYAUpper deck door on both side is wasted | 269045396UACC SHAMIYAUpper deck door on both side is wasted |  | FALSE
2024-04-14 | UACC SHAMIYA | Engine | auxilliary engine | No.1 & 2 AE fuel pump plunger barrel are worn out and aux engine unable to start in remote | Spares plunger and barrel will be connected at earliest and remote starting issue will be resolved. |  |  |  | Open | Critical | Yes | 04-apr-2024: spares are ordered | vessel |  |  |  |  | No | no | no | 269145396UACC SHAMIYANo.1 & 2 AE fuel pump plunger barrel are worn out and aux engine unable to start in remote | 269145396UACC SHAMIYANo.1 & 2 AE fuel pump plunger barrel are worn out and aux engine unable to start in remote
2024-04-14 | UACC SHAMIYA | Engine | cooling water expansion tank | Sludge deposit in expansion tank |  |  |  |  | Open | Minor | No |  | vessel |  |  |  |  | No | no | no | 269245396UACC SHAMIYASludge deposit in expansion tank | 269245396UACC SHAMIYASludge deposit in expansion tank
2024-04-14 | UACC SHAMIYA | DECK | port side provision crane | Crane boom is bend and luffing motor brake is malfunctioning |  |  |  |  | Open | Minor | No |  | vessel |  |  |  |  | No | no | no | 269345396UACC SHAMIYACrane boom is bend and luffing motor brake is malfunctioning | 269345396UACC SHAMIYACrane boom is bend and luffing motor brake is malfunctioning
2024-04-14 | UACC SHAMIYA | DECK | sewage system | Upper deck toilet seat is missing | spare are ordered and will be connected at earliest. |  |  |  | Open | Minor | No |  | vessel |  |  |  |  | No | no | no | 269445396UACC SHAMIYAUpper deck toilet seat is missing | 269445396UACC SHAMIYAUpper deck toilet seat is missing
2024-04-14 | UACC SHAMIYA | DECK | navigation system | Port side gyro repeater issue | spare pcb is ordered and flag dispensation is taken. |  |  |  | Open | Minor | No |  | vessel |  |  |  |  | No | no | no | 269545396UACC SHAMIYAPort side gyro repeater issue | 269545396UACC SHAMIYAPort side gyro repeater issue
2024-04-14 | UACC SHAMIYA | Engine | power pack | No.4 diesel power pack tripping on overspeed | requisition is raised for fuel actuator , will take approval and connect |  |  |  | Open | Minor | No |  | vessel |  |  |  |  | No | no | no | 269645396UACC SHAMIYANo.4 diesel power pack tripping on overspeed | 269645396UACC SHAMIYANo.4 diesel power pack tripping on overspeed
2024-04-14 | UACC SHAMIYA | DECK | life raft fwd | fwd life raft damaged in heavy weather | new liferaft will be connected at fawley UK |  |  |  | Open | Minor | No |  | vessel |  |  |  |  | No | no | no | 269745396UACC SHAMIYAfwd life raft damaged in heavy weather | 269745396UACC SHAMIYAfwd life raft damaged in heavy weather
2024-04-14 | UACC SHAMIYA | Engine | pump | Boiler water circulating pump mechanical seal is leaking | Mechanical seal is onboard and leak will be rectified at first opportunity. |  |  |  | Open | Minor | No |  | vessel |  |  |  |  | No | no | no | 269845396UACC SHAMIYABoiler water circulating pump mechanical seal is leaking | 269845396UACC SHAMIYABoiler water circulating pump mechanical seal is leaking