## Sheet1
Inoperational
Operational
Operational with Issue
S.no | Vessel Name | AE Lube oil purifier No.1 | AE Lube oil purifier No.2 | ME Lube oil purifier No.1 | ME Lube oil purifier No.2 | Fuel oil purifier No.1 | Fuel oil purifier No.2 | DO purifier No.1 | Action Planned | last date updated
1 | MT UOG SYROS | Working Satisfactory ( 8909 HRS ) | NA | Working Satisfactory ( 13932 HRS ) | NA | Working Satisfactory ( 43664 HRS ) | Working Satisfactory ( 9349 HRS ) | NA |  | 2024-01-21
2 | UOG HARRIET G | WORKING PARTS FOUND IN DAMAGED CONDITION | NA | WORKING SATISFACTORY | NA | WORKING SATISFACTORY | WORKING & STANDBY PURIFIER, WATER SOLENOID BLOCK FOUND LEAKING. | INOPERATIONAL, WORKING PARTS FOUND MISSING UPON INSPECTION | PR RAISED: SPR/HRTG/E/23/160 SPR/HRTG/E/23/143 | 2024-01-21
3 | UACC MANSOURIA | Inoperational (R.hrs-8678). CPU received. Will fix and revert | NA | Operational ( R. Hrs- 39705) | Inoperational (R.Hrs-32463). Cpu board reqd for making it operational. | Operational( R.Hrs- 35698) | Operational( R.Hrs- 29657) | Inoperational.Issue to be determined. | Reqn raised for 2 CPU Board units. Received only 1 spare. Will raise reqn again for #2 ME L.O Purifier. | 2024-01-22
4 | NCC DALIA | Inoperational (R.hrs-2200). Will do bowl routines and revert about running condition | NA | Operational ( R. Hrs- 27137) | Inoperational (R.hrs-14148). Will do bowl routines and revert about running condition | Operational ( R. Hrs- 32116) | Operational ( R. Hrs- 28051) | Inoperational.Issue to be determined. | Planned to do bowl routine and check. | 2024-01-22
5 | MT UOG KYMA | NA | Not operational since 06/11/23 , Gear boss to be renewed | Working satisfactory | NA | Working satisfactory | Working satisfactory | NA | Requisition raised for AE LO purifier. Gear boss to renew. Req. No- SPR/KYMA/E/23/134 | 2024-01-22
6 | MT UOG PHEONIX | INOPERATIONAL- 718 HRS,clean oil impeller Damaged | NA | WORKING SATISFACTORY(22062 hrs) | NA | WORKING SATISFACTORY(29274 hrs) | WORKING SATISFACTORY(35714 hrs) | NA | AE LO PURIFIER SPARE:SPR/MRDF/E/23/103 | 2024-01-22
7 | UACC RIYADH | Purifier inoperational as Water valve unit leaking, tried to repair the defective part but no success | N/A | Purifier inoperational as Water valve unit leaking, tried to repair the defective part but no success | Purifier inoperational as parts were used for HFO purifier No.1 after the major breakdown & water valve unit is leaking | Working Satisfactory | Working Satisfactory |  | Requisition raised SPR/RYAD/E/23/189 - LO PURIFIER SPR/RYAD/E/23/216, LO PURIFIER SPR/RYAD/E/23/208, HFO PURIFIER SPR/RYAD/E/23/162 HFO PURIFIER | 2024-01-23
8 | M.T. UOG OSLO | INOPERATIONAL ( PCB CARD MALFUNCTION) Awaiting spares ( SPR/OSLO/E/24/001) | NA | Working satisfactory (RH 80685) | NA | WORKING SATISFACTORY ( RH 670976) | WORKING SATISFACTORY ( RH 27231) ( can be used for DO purification) | NA |  | 2024-01-23
9 | MT NCC YANBU | It has not been operated from takeover, noticed the operating water solenoid valves are missing some parts. Requisition has been raised. SPR/YNBU/E/23/203 | NA | It has not been operated from takeover, noticed the operating water solenoid assembly missing . Requisition has been raised. SPR/YNBU/E/23/203 | Purifier is working satisfactory. | Heavy vibration noted troubleshooting in progress. | Purifier is working satisfactory. | NA | Following requisition raised for LO purifier SPR/YNBU/E/23/203. Troubleshooting in progress for HFO No 1 purifier | 2024-01-23
10 | NCC MESSILA | AE L.O No.1 Purifier not operational, its control panel is missing from place.OPR/MSLA/E/23/022;SPR/MSLA/E/23/071 | NA | Working Satisfactory (46781 running hours ) SPR/MSLA/E/23/072 | Inoperational due to defective pressure transmitter and solenoids valve.( 27704 running hours SPR/MSLA/E/22/024;SPR/MSLA/E/23/072 | Both HFO Purifier 1 is operational. But they will require replacement of lower frames, in order to avoid frequent damage to Rubber metal bush, Shaft bearings. Seat for Rubber metal bush is worn out in both purifiers.(34766 running hours SPR/MSLA/E/23/095;SPR/MSLA/E/23/094; | Both HFO Purifier 2 is operational.But its bowl is not desludging due to leakag of operating water , bowl O-ring replacement is required.(11228 running hours)SPR/MSLA/E/23/094;SPR/MSLA/E/23/070 | Purifier in-operational . | The action taken/requisition raised are mentioned along with the status of purifier. | 2024-01-23
11 | NCC Masafi | Not Operational (Under investigation) Run Hrs: 5287 | NA | Not Operational (Display panel Defect) Run Hrs: 32555 | Operational (Run Hrs: 27572 ) | Operational (Run Hrs: 46207 ) | Operational (Run Hrs: 29060) | Not Operational (Display panel Defect) Run Hrs:100 | Requisition raised ME LO-(DPR\MSFI\24\015 ) & DO PURIFIER- DPR/MSFI/24/016 | 2024-01-23
12 | UACC SHAMIYA | NOT OPERATIONAL (RUNNING HRS 7219 ) | NA | OPERATIONAL (RUNNING HRS 28575) | OPERATIONAL ( RUNNING HOURS 10829 ) | OPERATIONAL (RUNNING HOURS 41283 ) | NOT OPERATIONAL (RUNNING HOURS 31990) | NA | 1. AE NO 1 PURIFIERALREADY OPENED UP, BOWL CLEANING UNDER PROGRESS. PAIRING CHAMBERS RUSTED. MOTOR FRICTION PADS CHANGED. REQUISITION NO : SPR/SHMA/E/23/198 ORING SETS AND SOLENOIDS ORDERED YET TO RECEIVE. 2. HFO PURIFIER NO 2 : SOLENOID VALVE, 3-WAY VALVE ASSEMBLY RECIVED IN BOSTON. WILL RENEW THE SOLENOID WATER BLOCK AND 3 WAY VALVE, WILL TRY OUT THE PURIFER.REQUISITION NO : SPR/SHMA/E/23/160 | 2024-01-23
13 | UACC MARAH | AE L.O No.1 Purifier not operational, Bowl not found, 3 way v/v not found | NA | ME L.O No.1 Purifier not operational, Bowl not found, 3 way v/v not found | Purifier is working satisfactory.(RUNNING HOURS 30276) | Working satisfactory but Solenoid v/v & sensor block malfunction (RUNNING HOURS 35837) | Working satisfactory but Solenoid v/v & sensor block malfunction (RUNNING HOURS 13883) | DO No.1 Purifier not operational, Bowl not found, 3 way v/v not found | AE LO PURIFIER SPARE-SPR/MARH/E/23/156 FO PURIFIER SPARE - SPR/MARH/E/23/155 | 2024-01-23
14 | UOG IOANNIS V | NOT OPERATINAL ( MANY PARTS MISSING SINCE TAKE OVER , NO HISTORY) | NA | WORKING SATISFACTORY (RH 19120) ONLY ISSUE TEMP NEED TO ADJUST MANUALLY AS TEMP CONTROLLERS NOT WORKING IN AUTO | NA | CURRENTLY NOT OPERATIONAL, AS RECENTLY HAD PROBLEM WITH VERTICAL SHAFT,BEARING HOUSING DAMAGED. RH 21317 | WORKING SATISFACTORY BUT WITH FREQUENT ALARMS, SUSPECT PLC ISSUE, RH 2490. ALSO TEMP CONTROLLER NOT WORKING IN AUTO | NOT OPERATINAL ( MANY PARTS MISSING SINCE TAKE OVER , NO HISTORY) | Spares ordered for FO1 PURIFIER (SPR/INSV/E/24/004).. FOR DO AND AE LUB OIL PURIFIER NEED MORE INVESTIGATION AS NO HISTORY SINCE TAKEOVER , MANY PARTS ARE MISSING AND ALSO SOME PARTS ARE THROWN IN PURIFIER ROOM LIKE SCRAPS. | 2024-01-24
15 | MT UACC MANAMA | INOPERATIONAL, REQUISITION RAISED. | NA | Vessel Overhauled with received spares. Experienced Vibration within 6 days because of heavy sludge deposition (Last ME LO purification was done 1 year back.). Found Vertical shaft bearings damaged. Planning to do Bowl cleaning and vertical shaft overhauling. running hours( 2618) | INOPERATIONAL, REQUISITION RAISED. | Working satisfactory, running hours(2507) | INOPERATIONAL, REQUISITION RAISED. | NA | Requisition raised, SPR/MNMA/E/23/128- Item no. 1,2,3, &11. SPR/MNMA/E/23/143 | 2024-01-24

## Sheet2
Vessel Name
M.T. UOG OSLO
MT NCC YANBU
MT UACC MANAMA
MT UOG KYMA
MT UOG PHEONIX
MT UOG SYROS
NCC DALIA
NCC Masafi
NCC MESSILA
UACC MANSOURIA
UACC MARAH
UACC RIYADH
UACC SHAMIYA
UOG HARRIET G
UOG IOANNIS V